## dailyOutageReport_14
CENTRAL ELECTRICITY AUTHORITY G O & D WING OPERATION PERFORMANCE MONITORING DIVISION
RECOMMISSIONNING OF THERMAL/NUCLEAR UNITS AS ON: 01-05-2025 |  |  |  |  | Sub-Report - 14
Station | Unit No | Capacity (MW) | Date of Maintanance | Sync Date | remarks
|  |  | DD/MM/YYYY HH:24MM | DD/MM/YYYY HH:24MM
1 | 2 | 3 | 4 | 5 | 6
PANIPAT TPS | 8 | 250.00 | 06/04/2025 01:23 | 01/05/2025 21:36 | ANNUAL MAINTENANCE
ANTA CCPP | 2 | 88.71 | 01/05/2025 00:12 | 01/05/2025 23:56 | CONSERVATION OF MAIN FUEL/RSD
CHHABRA-I PH-1 TPP | 1 | 250.00 | 29/04/2025 06:00 | 01/05/2025 14:21 | BOILER INSPECTION/ RE-CERTIFICATION
RAMGARH CCPP | 3 | 37.50 | 01/05/2025 18:13 | 01/05/2025 23:48 | STATION TRANSFORMER PROBLEM
RAMGARH CCPP | 4 | 37.50 | 01/05/2025 09:12 | 01/05/2025 12:30 | TURBINE BEARING TEMP. HIGH
JALIPA KAPURDI TPP | 1 | 135.00 | 01/05/2025 04:11 | 01/05/2025 09:59 | P.A. FANS PROBLEM
JALIPA KAPURDI TPP | 2 | 135.00 | 28/04/2025 08:51 | 01/05/2025 01:47 | BOILER INSPECTION/ RE-CERTIFICATION
AURAIYA CCPP | 1 | 111.19 | 30/04/2025 23:00 | 01/05/2025 23:52 | NO/REDUCED IRRIGATION DEMAND
AURAIYA CCPP | 2 | 111.19 | 30/04/2025 23:44 | 01/05/2025 23:56 | CONSERVATION OF MAIN FUEL/RSD
GANDHAR CCPP | 1 | 144.30 | 01/05/2025 00:16 | 01/05/2025 23:48 | CONSERVATION OF MAIN FUEL/RSD
UTRAN CCPP | 5 | 240.00 | 29/04/2025 19:13 | 01/05/2025 11:29 | RESERVE SHUT DOWN / STANDBY UNIT
UTRAN CCPP | 6 | 134.00 | 29/04/2025 19:10 | 01/05/2025 12:12 | RESERVE SHUT DOWN / STANDBY UNIT
SHREE SINGAJI TPP | 3 | 660.00 | 21/04/2025 15:32 | 01/05/2025 04:35 | BOILER MISC. PROBLEM
RATNAGIRI CCPP | 5 | 213.00 | 01/05/2025 12:15 | 01/05/2025 19:46 | GT-MISCELLANEOUS PROBLEMS
RATNAGIRI CCPP | 6 | 237.54 | 01/05/2025 12:14 | 01/05/2025 20:51 | GT-MISCELLANEOUS PROBLEMS
URAN CCPP | 5 | 108.00 | 01/05/2025 04:28 | 01/05/2025 22:26 | BOILER AUX. MISC. PROMLEMS
URAN CCPP | 6 | 108.00 | 01/05/2025 04:25 | 01/05/2025 07:14 | BOILER MISC. PROBLEM
URAN CCPP | 9 | 120.00 | 01/05/2025 00:56 | 01/05/2025 11:01 | ROTOR EARTH FAULT
CHANDRAPURA(DVC) TPS | 8 | 250.00 | 28/04/2025 23:39 | 01/05/2025 04:50 | WATER WALL TUBE LEAKAGE
MEJIA TPS | 3 | 210.00 | 29/04/2025 04:39 | 01/05/2025 17:47 | BOILER MISC. PROBLEM
MEJIA TPS | 3 |  | 01/05/2025 17:49 | 01/05/2025 18:45 | ELECTRICAL MISCELLANEOUS PROBLEMS
RAGHUNATHPUR TPP | 1 | 600.00 | 01/05/2025 07:59 | 01/05/2025 13:37 | F.D. FANS PROBLEM
KATHALGURI CCPP | 4 | 33.50 | 01/05/2025 00:00 | 01/05/2025 23:59 | MISCELLANEOUS
KATHALGURI CCPP | 8 | 30.00 | 01/05/2025 00:00 | 01/05/2025 08:15 | MISCELLANEOUS
LAKWA REPLACEMENT POWER PROJECT | 6 | 9.96 | 30/04/2025 20:55 | 01/05/2025 00:30 | Fuel Shortage
AGARTALA GT | 3 | 21.00 | 01/05/2025 00:00 | 01/05/2025 23:59 | Fuel Shortage
AGARTALA GT | 4 | 21.00 | 01/05/2025 00:00 | 01/05/2025 23:59 | Fuel Shortage
AGARTALA GT | 6 | 25.50 | 01/05/2025 00:00 | 01/05/2025 23:59 | Fuel Shortage
Total |  | 4,321.90