## dailyOutageReport_12
CENTRAL ELECTRICITY AUTHORITY G O & D WING OPERATION PERFORMANCE MONITORING DIVISION
THERMAL/NUCLEAR UNITS OUT OF GRID FOR MORE THAN 15 DAYS DURING 2025-26 as on: 03-07-2025
Station | Unit No | Capacity (MW) | Date of Maintanance | Expected date of return | remarks
|  |  | DD/MM/YYYY HH:24MM | DD/MM/YYYY
1 | 2 | 3 | 4 | 5 | 6
FARIDABAD CCPP | 2 | 137.76 | 2024-06-24 21:29 |  | NO/REDUCED IRRIGATION DEMAND
FARIDABAD CCPP | 2 | 137.76 | 2025-06-17 11:00 |  | CONSERVATION OF MAIN FUEL/RSD
FARIDABAD CCPP | 3 | 156.07 | 2024-06-28 01:16 |  | CONSERVATION OF MAIN FUEL/RSD
FARIDABAD CCPP | 3 | 156.07 | 2024-07-29 12:00 |  | NO/REDUCED IRRIGATION DEMAND
FARIDABAD CCPP | 3 | 156.07 | 2025-06-15 02:56 |  | CONSERVATION OF MAIN FUEL/RSD
FARIDABAD CCPP | 3 | 156.07 | 2024-08-01 12:00 |  | CONSERVATION OF MAIN FUEL/RSD
FARIDABAD CCPP | 3 | 156.07 | 2019-01-31 23:55 |  | BOILER OVERHAUL/ ANNUAL MAINTENANCE
I.P.CCPP | 9 | 30 | 2024-11-10 22:10 |  | TURB. AXIAL SHIFT/ THRUST PAD
KOTA TPS | 6 | 195 | 2025-05-27 11:56 |  | FURNACE DRAFT ABNORMAL
SURATGARH TPS | 3 | 250 | 2024-11-28 13:48 |  | FUEL SUPPLY & OTHER MISC. PROBLEMS
SURATGARH TPS | 3 | 250 | 2023-04-22 06:19 |  | ECONOMISER TUBE LEAKAGE
SURATGARH TPS | 5 | 250 | 2025-06-17 23:11 |  | RSD/LOW SCHEDULE
BARSINGSAR LIGNITE | 2 | 125 | 2025-04-26 22:43 |  | BOILER OVERHAUL/ ANNUAL MAINTENANCE
RAMGARH CCPP | 1 | 3 | 2025-05-09 16:07 |  | Fuel Shortage
RAMGARH CCPP | 5 | 110 | 2025-06-16 22:00 |  | GT INLET GAS PRESSURE LOW
DHOLPUR CCPP | 1 | 110 | 2025-06-15 02:54 |  | Low system demand/ costly fuel
DHOLPUR CCPP | 2 | 110 | 2025-06-15 02:55 |  | LOW SYSTEM DEMAND
DHOLPUR CCPP | 3 | 110 | 2024-07-31 22:29 |  | RSD/LOW SCHEDULE
ANTA CCPP | 4 | 153.2 | 2019-11-25 09:24 |  | RSD/LOW SCHEDULE
OBRA TPS | 13 | 200 | 2025-06-18 20:58 |  | I.D. FANS PROBLEM
HARDUAGANJ TPS | 7 | 105 | 2025-06-18 |  | RESERVE SHUT DOWN / STANDBY UNIT
JAWAHARPUR STPP | 1 | 660 | 2025-06-11 13:37 |  | GEN. TRANSORMER PROTECTION RELAY OPERATION PROBLEM
PANKI TPS EXT | 1 | 660 | 2025-06-18 01:00 |  | RESERVE SHUT DOWN / STANDBY UNIT
DADRI (NCTPP) | 2 | 210 | 2024-11-11 17:30 |  | BOILER AUX. MISC. PROMLEMS
DADRI (NCTPP) | 2 | 210 | 2024-11-03 23:04 |  | WATER WALL TUBE LEAKAGE
DADRI (NCTPP) | 2 | 210 | 2025-06-18 11:47 | 2025-07-03 | OVERHAULING WORKS
DADRI (NCTPP) | 4 | 210 | 2025-06-01 09:53 |  | CONSERVATION OF MAIN FUEL/RSD
AURAIYA CCPP | 5 | 109.3 | 2023-12-16 12:00 |  | NO/REDUCED IRRIGATION DEMAND
AURAIYA CCPP | 5 | 109.3 | 2024-12-18 09:05 |  | NO/REDUCED IRRIGATION DEMAND
AURAIYA CCPP | 5 | 109.3 | 2024-06-28 00:30 |  | CONSERVATION OF MAIN FUEL/RSD
AURAIYA CCPP | 5 | 109.3 | 2025-03-25 12:00 |  | NO/REDUCED IRRIGATION DEMAND
AURAIYA CCPP | 5 | 109.3 | 2025-03-24 12:00 |  | NO/REDUCED IRRIGATION DEMAND
AURAIYA CCPP | 6 | 109.3 | 2024-12-18 09:02 |  | NO/REDUCED IRRIGATION DEMAND
AURAIYA CCPP | 6 | 109.3 | 2025-01-24 12:00 |  | NO/REDUCED IRRIGATION DEMAND
AURAIYA CCPP | 6 | 109.3 | 2025-01-25 12:00 |  | NO/REDUCED IRRIGATION DEMAND
AURAIYA CCPP | 6 | 109.3 | 2025-01-31 12:00 |  | NO/REDUCED IRRIGATION DEMAND
AURAIYA CCPP | 6 | 109.3 | 2025-02-02 12:00 |  | NO/REDUCED IRRIGATION DEMAND
AURAIYA CCPP | 6 | 109.3 | 2025-02-03 12:00 |  | NO/REDUCED IRRIGATION DEMAND
AURAIYA CCPP | 6 | 109.3 | 2025-02-04 12:00 |  | NO/REDUCED IRRIGATION DEMAND
AURAIYA CCPP | 6 | 109.3 | 2023-10-16 23:32 |  | NO/REDUCED IRRIGATION DEMAND
AURAIYA CCPP | 6 | 109.3 | 2024-06-28 00:39 |  | CONSERVATION OF MAIN FUEL/RSD
DADRI CCPP | 3 | 130.19 | 2024-12-16 08:00 |  | NO/REDUCED IRRIGATION DEMAND
DADRI CCPP | 3 | 130.19 | 2025-02-10 09:59 |  | NO/REDUCED IRRIGATION DEMAND
DADRI CCPP | 3 | 130.19 | 2024-02-14 09:29 |  | CONSERVATION OF MAIN FUEL/RSD
DADRI CCPP | 3 | 130.19 | 2024-12-07 07:58 |  | NO/REDUCED IRRIGATION DEMAND
DADRI CCPP | 3 | 130.19 | 2025-06-04 17:57 | 2025-07-03 | GT COMBUSTION CHAMBER / COMBUSTOR
DADRI CCPP | 5 | 154.51 | 2024-08-07 10:06 |  | CONSERVATION OF MAIN FUEL/RSD
DADRI CCPP | 5 | 154.51 | 2024-08-05 14:00 |  | CONSERVATION OF MAIN FUEL/RSD
DADRI CCPP | 5 | 154.51 | 2024-07-02 14:30 |  | CONSERVATION OF MAIN FUEL/RSD
DADRI CCPP | 5 | 154.51 | 2024-07-03 14:00 |  | NO/REDUCED IRRIGATION DEMAND
DADRI CCPP | 5 | 154.51 | 2024-07-06 10:05 |  | NO/REDUCED IRRIGATION DEMAND
DADRI CCPP | 5 | 154.51 | 2024-07-07 10:06 |  | CONSERVATION OF MAIN FUEL/RSD
DADRI CCPP | 5 | 154.51 | 2024-07-29 10:00 |  | CONSERVATION OF MAIN FUEL/RSD
DADRI CCPP | 5 | 154.51 | 2024-07-19 |  | NO/REDUCED IRRIGATION DEMAND
DADRI CCPP | 5 | 154.51 | 2024-07-20 10:00 |  | CONSERVATION OF MAIN FUEL/RSD
DADRI CCPP | 5 | 154.51 | 2024-07-21 14:00 |  | NO/REDUCED IRRIGATION DEMAND
DADRI CCPP | 5 | 154.51 | 2024-07-22 10:06 |  | CONSERVATION OF MAIN FUEL/RSD
DADRI CCPP | 5 | 154.51 | 2024-07-23 10:06 |  | GT-1ST STAGE PR PROBLEM
DADRI CCPP | 5 | 154.51 | 2024-07-26 14:00 |  | NO/REDUCED IRRIGATION DEMAND
DADRI CCPP | 5 | 154.51 | 2024-07-27 14:00 |  | CONSERVATION OF MAIN FUEL/RSD
DADRI CCPP | 5 | 154.51 | 2024-07-28 10:00 |  | NO/REDUCED IRRIGATION DEMAND
DADRI CCPP | 5 | 154.51 | 2024-07-30 10:06 |  | NO/REDUCED IRRIGATION DEMAND
DADRI CCPP | 5 | 154.51 | 2024-07-31 10:06 |  | GT HIGH VIBRATIONS
DADRI CCPP | 5 | 154.51 | 2024-08-03 14:00 |  | CONSERVATION OF MAIN FUEL/RSD
DADRI CCPP | 5 | 154.51 | 2024-08-04 14:00 |  | NO/REDUCED IRRIGATION DEMAND
DADRI CCPP | 5 | 154.51 | 2024-08-06 10:00 |  | NO/REDUCED IRRIGATION DEMAND
DADRI CCPP | 5 | 154.51 | 2024-08-08 10:06 |  | NO/REDUCED IRRIGATION DEMAND
DADRI CCPP | 5 | 154.51 | 2024-08-11 14:00 |  | CONSERVATION OF MAIN FUEL/RSD
DADRI CCPP | 5 | 154.51 | 2024-08-12 10:00 |  | NO/REDUCED IRRIGATION DEMAND
DADRI CCPP | 5 | 154.51 | 2024-08-13 14:00 |  | CONSERVATION OF MAIN FUEL/RSD
DADRI CCPP | 5 | 154.51 | 2024-08-15 10:05 |  | NO/REDUCED IRRIGATION DEMAND
DADRI CCPP | 5 | 154.51 | 2024-08-16 10:06 |  | CONSERVATION OF MAIN FUEL/RSD
DADRI CCPP | 5 | 154.51 | 2024-08-19 14:00 |  | NO/REDUCED IRRIGATION DEMAND
DADRI CCPP | 5 | 154.51 | 2024-12-18 08:23 |  | NO/REDUCED IRRIGATION DEMAND
DADRI CCPP | 5 | 154.51 | 2024-07-10 14:00 |  | NO/REDUCED IRRIGATION DEMAND
DADRI CCPP | 5 | 154.51 | 2024-07-11 10:00 |  | CONSERVATION OF MAIN FUEL/RSD
DADRI CCPP | 5 | 154.51 | 2024-07-12 10:00 |  | NO/REDUCED IRRIGATION DEMAND
DADRI CCPP | 5 | 154.51 | 2024-07-13 10:00 |  | VIBRATIONS
DADRI CCPP | 5 | 154.51 | 2024-07-15 10:00 |  | CONSERVATION OF MAIN FUEL/RSD
DADRI CCPP | 5 | 154.51 | 2024-07-16 10:06 |  | VIBRATIONS
DADRI CCPP | 5 | 154.51 | 2024-07-17 10:06 |  | CONSERVATION OF MAIN FUEL/RSD
NARORA A.P.S. | 1 | 220 | 2025-04-14 04:36 |  | Turbine Misc
MAQSOODPUR TPS | 1 | 45 | 2021-10-03 |  | COAL SHORTAGE
MAQSOODPUR TPS | 1 | 45 | 2022-06-23 23:58 |  | COAL SHORTAGE
MAQSOODPUR TPS | 1 | 45 | 2023-03-29 13:00 |  | REACTOR MAINTENANCE WORKS.
MAQSOODPUR TPS | 1 | 45 | 2023-11-13 01:00 |  | RSD/LOW SCHEDULE
MAQSOODPUR TPS | 1 | 45 | 2022-10-05 12:16 |  | RSD/LOW SCHEDULE
MAQSOODPUR TPS | 1 | 45 | 2023-03-20 12:30 |  | RSD/LOW SCHEDULE
MAQSOODPUR TPS | 1 | 45 | 2019-10-08 23:01 |  | MAIN STEAM LINE PROBLEM
MAQSOODPUR TPS | 1 | 45 | 2019-02-22 |  | RESCHEDULED ANNUAL MAINTENANCE
MAQSOODPUR TPS | 1 | 45 | 2025-06-18 00:28 |  | RESERVE SHUT DOWN / STANDBY UNIT
MAQSOODPUR TPS | 1 | 45 | 2021-02-05 16:18 |  | TURBINE CONTROL VALVE PROBLEM
MAQSOODPUR TPS | 1 | 45 | 2020-01-02 21:20 |  | COAL SHORTAGE
MAQSOODPUR TPS | 2 | 45 | 2019-02-22 |  | RESCHEDULED ANNUAL MAINTENANCE
MAQSOODPUR TPS | 2 | 45 | 2024-11-17 21:45 |  | RSD/LOW SCHEDULE
MAQSOODPUR TPS | 2 | 45 | 2023-03-29 13:00 |  | REACTOR MAINTENANCE WORKS.
MAQSOODPUR TPS | 2 | 45 | 2023-03-20 12:30 |  | RSD/LOW SCHEDULE
MAQSOODPUR TPS | 2 | 45 | 2019-10-08 23:01 |  | MAIN STEAM LINE PROBLEM
MAQSOODPUR TPS | 2 | 45 | 2020-01-02 21:20 |  | COAL SHORTAGE
MAQSOODPUR TPS | 2 | 45 | 2022-01-27 21:14 |  | RSD/LOW SCHEDULE
MAQSOODPUR TPS | 2 | 45 | 2025-06-18 00:28 |  | RESERVE SHUT DOWN / STANDBY UNIT
MAQSOODPUR TPS | 2 | 45 | 2021-02-08 13:16 |  | RSD/LOW SCHEDULE
KHAMBARKHERA TPS | 1 | 45 | 2025-06-18 00:45 |  | RSD/LOW SCHEDULE
KHAMBARKHERA TPS | 1 | 45 | 2021-10-10 07:30 |  | COAL SHORTAGE
KHAMBARKHERA TPS | 1 | 45 | 2022-01-27 21:01 |  | RSD/LOW SCHEDULE
KHAMBARKHERA TPS | 1 | 45 | 2023-03-12 14:00 |  | RSD/LOW SCHEDULE
KHAMBARKHERA TPS | 1 | 45 | 2023-03-30 |  | REACTOR MAINTENANCE WORKS.
KHAMBARKHERA TPS | 1 | 45 | 2024-03-02 13:10 |  | RSD/LOW SCHEDULE
KHAMBARKHERA TPS | 2 | 45 | 2022-06-26 16:58 |  | COAL SHORTAGE
KHAMBARKHERA TPS | 2 | 45 | 2021-10-10 07:04 |  | COAL SHORTAGE
KHAMBARKHERA TPS | 2 | 45 | 2025-06-18 00:16 |  | RSD/LOW SCHEDULE
KHAMBARKHERA TPS | 2 | 45 | 2024-01-10 11:03 |  | ANNUAL MAINTENANCE
KHAMBARKHERA TPS | 2 | 45 | 2023-03-30 |  | REACTOR MAINTENANCE WORKS.
KHAMBARKHERA TPS | 2 | 45 | 2023-03-12 13:30 |  | RSD/LOW SCHEDULE
BARKHERA TPS | 1 | 45 | 2025-06-18 00:42 |  | RSD/LOW SCHEDULE
BARKHERA TPS | 1 | 45 | 2021-10-12 09:58 |  | COAL SHORTAGE
BARKHERA TPS | 1 | 45 | 2024-12-06 19:30 |  | BOILER MISC. PROBLEM
BARKHERA TPS | 2 | 45 | 2025-06-18 00:42 |  | RSD/LOW SCHEDULE
BARKHERA TPS | 2 | 45 | 2023-03-24 |  | ANNUAL MAINTENANCE
BARKHERA TPS | 2 | 45 | 2023-03-20 12:28 |  | RSD/LOW SCHEDULE
BARKHERA TPS | 2 | 45 | 2023-01-26 20:40 |  | RSD/LOW SCHEDULE
BARKHERA TPS | 2 | 45 | 2022-01-27 21:15 |  | RSD/LOW SCHEDULE
BARKHERA TPS | 2 | 45 | 2023-03-31 12:00 |  | RSD/LOW SCHEDULE
BARKHERA TPS | 2 | 45 | 2021-10-12 09:58 |  | COAL SHORTAGE
KUNDARKI TPS | 1 | 45 | 2023-03-28 12:45 |  | REACTOR MAINTENANCE WORKS.
KUNDARKI TPS | 1 | 45 | 2023-03-20 12:31 |  | RSD/LOW SCHEDULE
KUNDARKI TPS | 1 | 45 | 2025-06-18 00:28 |  | RSD/LOW SCHEDULE
KUNDARKI TPS | 1 | 45 | 2024-11-12 10:30 |  | BOILER OVERHAUL/ ANNUAL MAINTENANCE
KUNDARKI TPS | 1 | 45 | 2022-01-27 21:12 |  | RSD/LOW SCHEDULE
KUNDARKI TPS | 1 | 45 | 2022-09-02 09:55 |  | COAL SHORTAGE
KUNDARKI TPS | 1 | 45 | 2024-11-04 23:44 |  | RSD/LOW SCHEDULE
KUNDARKI TPS | 1 | 45 | 2023-10-14 |  | COAL SHORTAGE
KUNDARKI TPS | 2 | 45 | 2023-03-20 12:31 |  | RSD/LOW SCHEDULE
KUNDARKI TPS | 2 | 45 | 2022-01-27 21:12 |  | RSD/LOW SCHEDULE
KUNDARKI TPS | 2 | 45 | 2025-06-18 00:28 |  | RESERVE SHUT DOWN / STANDBY UNIT
KUNDARKI TPS | 2 | 45 | 2023-03-28 01:30 |  | REACTOR MAINTENANCE WORKS.
KUNDARKI TPS | 2 | 45 | 2021-09-23 19:00 |  | COAL SHORTAGE
UTRAULA TPS | 1 | 45 | 2023-03-20 13:15 |  | ANNUAL MAINTENANCE
UTRAULA TPS | 1 | 45 | 2022-08-29 21:16 |  | COAL SHORTAGE
UTRAULA TPS | 1 | 45 | 2022-01-27 21:10 |  | RSD/LOW SCHEDULE
UTRAULA TPS | 1 | 45 | 2025-06-18 00:28 |  | RESERVE SHUT DOWN / STANDBY UNIT
UTRAULA TPS | 1 | 45 | 2023-11-15 22:27 |  | RSD/LOW SCHEDULE
UTRAULA TPS | 1 | 45 | 2023-07-08 11:00 |  | RSD/LOW SCHEDULE
UTRAULA TPS | 1 | 45 | 2023-03-20 12:30 |  | RSD/LOW SCHEDULE
UTRAULA TPS | 2 | 45 | 2023-11-15 22:42 |  | RESERVE SHUT DOWN
UTRAULA TPS | 2 | 45 | 2022-01-27 20:46 |  | RSD/LOW SCHEDULE
UTRAULA TPS | 2 | 45 | 2025-06-18 00:28 |  | RESERVE SHUT DOWN / STANDBY UNIT
UTRAULA TPS | 2 | 45 | 2023-03-20 13:15 |  | ANNUAL MAINTENANCE
UTRAULA TPS | 2 | 45 | 2023-03-20 12:20 |  | RSD/LOW SCHEDULE
UTRAULA TPS | 2 | 45 | 2023-12-10 18:20 |  | RSD/LOW SCHEDULE
UTRAULA TPS | 2 | 45 | 2023-12-10 08:00 |  | INSPECTION /MTCE
KORBA STPS | 3 | 200 | 2025-06-15 23:58 |  | OVERHAULING WORKS
VINDHYACHAL STPS | 2 | 210 | 2025-06-12 00:45 | 2025-07-03 | OVERHAULING WORKS
GADARWARA TPP | 1 | 800 | 2025-06-01 00:16 | 2025-07-03 | OVERHAULING WORKS
GANDHI NAGAR TPS | 3 | 210 | 2024-10-01 03:45 |  | ELECTRICAL FAULT
GANDHI NAGAR TPS | 3 | 210 | 2024-10-25 00:51 |  | RESERVE SHUT DOWN / STANDBY UNIT
GANDHI NAGAR TPS | 3 | 210 | 2025-01-08 |  | SCHEDULED ANNUAL MAINTENANCE
GANDHI NAGAR TPS | 3 | 210 | 2025-06-16 11:05 |  | RSD/LOW SCHEDULE
GANDHI NAGAR TPS | 3 | 210 | 2024-06-29 08:25 |  | COAL FEEDING PROBLEM IN PLANT
GANDHI NAGAR TPS | 4 | 210 | 2025-06-15 10:36 |  | RSD/LOW SCHEDULE
GANDHI NAGAR TPS | 5 | 210 | 2025-06-17 13:20 |  | RESERVE SHUT DOWN / STANDBY UNIT
GANDHI NAGAR TPS | 5 | 210 | 2025-03-07 17:17 |  | WATER WALL TUBE LEAKAGE
HAZIRA CCPP EXT | 1 | 351 | 2021-05-02 |  | BOILER OVERHAUL/ ANNUAL MAINTENANCE
HAZIRA CCPP EXT | 1 | 351 | 2021-10-26 19:15 |  | Low system demand/ costly fuel
HAZIRA CCPP EXT | 1 | 351 | 2022-02-14 |  | MISCELLANEOUS PLANNED MAINTENANCE
HAZIRA CCPP EXT | 1 | 351 | 2022-02-23 21:00 |  | Low system demand/ costly fuel
HAZIRA CCPP EXT | 1 | 351 | 2022-03-23 20:15 |  | Fuel Shortage
HAZIRA CCPP EXT | 1 | 351 | 2022-04-07 06:10 |  | Low system demand/ costly fuel
HAZIRA CCPP EXT | 1 | 351 | 2022-12-23 19:37 |  | GENEATOR PROTECTION MISC/BACK UP PROT
HAZIRA CCPP EXT | 1 | 351 | 2022-05-02 |  | BOILER INSPECTION/ RE-CERTIFICATION
HAZIRA CCPP EXT | 1 | 351 | 2023-02-17 21:00 |  | TURBINE VIBRATIONS HIGH
HAZIRA CCPP EXT | 1 | 351 | 2025-06-15 01:22 |  | RESERVE SHUT DOWN / STANDBY UNIT
DHUVARAN CCPP | 1 | 67.85 | 2024-09-05 17:18 |  | NO Power purchase agreement
DHUVARAN CCPP | 1 | 67.85 | 2018-09-25 |  | BEARING
DHUVARAN CCPP | 1 | 67.85 | 2022-05-05 |  | Other Commercial Reason
DHUVARAN CCPP | 4 | 40 | 2025-04-25 19:26 |  | RESERVE SHUT DOWN/ STANDBY.
DHUVARAN CCPP | 4 | 40 | 2025-04-19 |  | RESERVE SHUT DOWN / STANDBY UNIT
DHUVARAN CCPP | 4 | 40 | 2025-04-18 |  | RESERVE SHUT DOWN / STANDBY UNIT
DHUVARAN CCPP | 4 | 40 | 2025-03-20 13:45 |  | RESERVE SHUT DOWN / STANDBY UNIT
DHUVARAN CCPP | 4 | 40 | 2025-02-28 |  | RESERVE SHUT DOWN/ STANDBY.
DHUVARAN CCPP | 4 | 40 | 2025-02-07 |  | RESERVE SHUT DOWN / STANDBY UNIT
DHUVARAN CCPP | 4 | 40 | 2023-06-17 |  | BOILER AUX. MISC. PROMLEMS
DHUVARAN CCPP | 4 | 40 | 2025-04-04 |  | RESERVE SHUT DOWN / STANDBY UNIT
DHUVARAN CCPP | 4 | 40 | 2025-04-08 |  | RESERVE SHUT DOWN / STANDBY UNIT
DHUVARAN CCPP | 4 | 40 | 2025-04-03 |  | RESERVE SHUT DOWN / STANDBY UNIT
DHUVARAN CCPP | 4 | 40 | 2025-04-02 |  | RESERVE SHUT DOWN / STANDBY UNIT
DHUVARAN CCPP | 4 | 40 | 2025-04-01 |  | RESERVE SHUT DOWN / STANDBY UNIT
WANAKBORI TPS | 1 | 210 | 2025-06-17 07:05 |  | RESERVE SHUT DOWN / STANDBY UNIT
WANAKBORI TPS | 1 | 210 | 2020-12-26 18:23 |  | MAIN STEAM LINE PROBLEM
WANAKBORI TPS | 1 | 210 | 2021-09-12 22:00 |  | RESERVE SHUT DOWN
WANAKBORI TPS | 2 | 210 | 2025-06-17 09:45 |  | RESERVE SHUT DOWN / STANDBY UNIT
WANAKBORI TPS | 2 | 210 | 2020-11-06 11:58 |  | TURBINE OIL SYSTEM PROBLEM
WANAKBORI TPS | 2 | 210 | 2020-11-07 |  | TURBINE MISC.
WANAKBORI TPS | 3 | 210 | 2024-07-04 16:23 |  | ASH HANDLING SYSTEM PROBLEM
WANAKBORI TPS | 3 | 210 | 2025-05-29 13:33 |  | TURBINE MISC. PROBLEM
WANAKBORI TPS | 3 | 210 | 2024-12-14 20:13 |  | RSD/LOW SCHEDULE
WANAKBORI TPS | 4 | 210 | 2025-04-08 22:33 |  | WATER WALL TUBE LEAKAGE
WANAKBORI TPS | 4 | 210 | 2025-06-16 20:30 |  | RESERVE SHUT DOWN / STANDBY UNIT
WANAKBORI TPS | 5 | 210 | 2025-06-17 10:00 |  | RESERVE SHUT DOWN / STANDBY UNIT
WANAKBORI TPS | 5 | 210 | 2021-01-07 12:36 |  | TURBINE BEARING PROBLEM
WANAKBORI TPS | 5 | 210 | 2025-05-25 14:09 |  | TURBINE BEARING PROBLEM
WANAKBORI TPS | 5 | 210 | 2020-11-25 15:27 |  | FUEL SUPPLY & OTHER MISC. PROBLEMS
WANAKBORI TPS | 6 | 210 | 2021-02-20 08:15 |  | RESERVE SHUT DOWN / STANDBY UNIT
WANAKBORI TPS | 6 | 210 | 2025-06-17 06:55 |  | RESERVE SHUT DOWN / STANDBY UNIT
WANAKBORI TPS | 7 | 210 | 2021-07-20 13:41 |  | RESERVE SHUT DOWN
WANAKBORI TPS | 7 | 210 | 2020-12-30 12:45 |  | BOILER MISC. PROBLEM
SIKKA REP. TPS | 3 | 250 | 2020-07-06 08:00 |  | RSD/LOW SCHEDULE
SIKKA REP. TPS | 3 | 250 | 2020-06-26 15:50 |  | ELECTRICAL MISCELLANEOUS PROBLEMS
SIKKA REP. TPS | 3 | 250 | 2025-05-24 10:44 |  | RESERVE SHUT DOWN / STANDBY UNIT
SIKKA REP. TPS | 4 | 250 | 2021-02-03 08:18 |  | SUPER HEATER TUBE LEAKAGE
SIKKA REP. TPS | 4 | 250 | 2025-06-13 16:43 |  | RESERVE SHUT DOWN / STANDBY UNIT
SIKKA REP. TPS | 4 | 250 | 2023-01-23 |  | TUBE LKG. AT LOW TEMP. SUPERHEATER ZONE
UNOSUGEN CCPP | 1 | 382.5 | 2021-10-30 23:58 |  | RSD/LOW SCHEDULE
UNOSUGEN CCPP | 1 | 382.5 | 2023-11-16 |  | ANNUAL MAINTENANCE
UNOSUGEN CCPP | 1 | 382.5 | 2025-06-18 00:07 |  | RSD/LOW SCHEDULE
UNOSUGEN CCPP | 1 | 382.5 | 2023-10-24 00:59 |  | RSD/LOW SCHEDULE
UNOSUGEN CCPP | 1 | 382.5 | 2020-11-19 |  | GT-MANDATORY INSPECTION/OTHERS
UNOSUGEN CCPP | 1 | 382.5 | 2022-12-31 21:38 |  | RSD/LOW SCHEDULE
SALAYA TPP | 2 | 600 | 2025-06-14 12:08 |  | ELECTRICAL FAULT
ADANI POWER LIMITED MUNDRA TPP - I & II | 1 | 330 | 2021-08-26 07:24 |  | TURBINE MISC. PROBLEM
ADANI POWER LIMITED MUNDRA TPP - I & II | 1 | 330 | 2022-07-16 |  | OVERHAULING WORKS
ADANI POWER LIMITED MUNDRA TPP - I & II | 1 | 330 | 2022-05-12 14:59 |  | RSD/LOW SCHEDULE
ADANI POWER LIMITED MUNDRA TPP - I & II | 2 | 330 | 2021-08-26 11:04 |  | AIR PREHEATERS PROBLEM
KAWAS CCPP | 5 | 116.1 | 2024-06-27 08:26 |  | CONSERVATION OF MAIN FUEL/RSD
KAWAS CCPP | 5 | 116.1 | 2025-03-25 12:00 |  | NO/REDUCED IRRIGATION DEMAND
KAWAS CCPP | 5 | 116.1 | 2025-03-24 12:00 |  | NO/REDUCED IRRIGATION DEMAND
KAWAS CCPP | 5 | 116.1 | 2024-12-18 10:00 |  | NO/REDUCED IRRIGATION DEMAND
KAWAS CCPP | 5 | 116.1 | 2024-08-26 12:00 |  | NO/REDUCED IRRIGATION DEMAND
KAWAS CCPP | 5 | 116.1 | 2024-08-24 15:43 |  | INSPECTION /MTCE
KAWAS CCPP | 5 | 116.1 | 2024-06-08 23:53 |  | CONSERVATION OF MAIN FUEL/RSD
KAWAS CCPP | 5 | 116.1 | 2024-04-17 00:44 |  | NO/REDUCED IRRIGATION DEMAND
KAWAS CCPP | 5 | 116.1 | 2024-02-08 10:45 |  | BOILER INSPECTION/ RE-CERTIFICATION
KAWAS CCPP | 5 | 116.1 | 2025-03-23 12:00 |  | NO/REDUCED IRRIGATION DEMAND
KAWAS CCPP | 5 | 116.1 | 2025-03-22 12:00 |  | NO/REDUCED IRRIGATION DEMAND
KAWAS CCPP | 5 | 116.1 | 2025-03-21 12:00 |  | NO/REDUCED IRRIGATION DEMAND
KAWAS CCPP | 5 | 116.1 | 2025-03-17 20:23 |  | NO/REDUCED IRRIGATION DEMAND
KAWAS CCPP | 5 | 116.1 | 2025-03-13 12:00 |  | NO/REDUCED IRRIGATION DEMAND
KAWAS CCPP | 5 | 116.1 | 2025-03-12 |  | NO/REDUCED IRRIGATION DEMAND
KAWAS CCPP | 5 | 116.1 | 2025-03-07 12:00 |  | NO/REDUCED IRRIGATION DEMAND
KAWAS CCPP | 5 | 116.1 | 2025-03-02 |  | NO/REDUCED IRRIGATION DEMAND
KAWAS CCPP | 5 | 116.1 | 2025-02-26 12:00 |  | GT/WHRB/ST PLANNED OVERHAUL
KAWAS CCPP | 5 | 116.1 | 2024-12-20 05:30 |  | NO/REDUCED IRRIGATION DEMAND
GANDHAR CCPP | 4 | 224.49 | 2025-04-27 00:55 |  | NO/REDUCED IRRIGATION DEMAND
GANDHAR CCPP | 4 | 224.49 | 2024-12-18 09:03 |  | NO/REDUCED IRRIGATION DEMAND
GANDHAR CCPP | 4 | 224.49 | 2025-04-21 19:40 |  | NO/REDUCED IRRIGATION DEMAND
KAKRAPARA | 2 | 220 | 2020-11-11 |  | REACTOR MAINTENANCE WORKS.
KAKRAPARA | 2 | 220 | 2025-05-21 21:00 |  | ANNUAL MAINTENANCE
NASIK TPS | 5 | 210 | 2025-06-14 |  | MISCELLANEOUS
NASIK TPS | 5 | 210 | 2024-08-25 13:23 |  | RESERVE SHUT DOWN
MAUDA TPS | 1 | 500 | 2025-06-15 00:24 | 2025-07-03 | OVERHAULING WORKS
BHUSAWAL TPS | 3 | 210 | 2021-06-08 00:34 |  | RSD/LOW SCHEDULE
BHUSAWAL TPS | 3 | 210 | 2025-05-20 23:00 |  | RESERVE SHUT DOWN / STANDBY UNIT
PARLI TPS | 6 | 250 | 2025-06-16 00:45 |  | RESERVE SHUT DOWN / STANDBY UNIT
PARLI TPS | 7 | 250 | 2025-06-16 08:45 |  | RESERVE SHUT DOWN / STANDBY UNIT
CHANDRAPUR(MAHARASHTRA) STPS | 9 | 500 | 2025-01-11 18:55 |  | GENERATOR PROTECTION RELAY OPERATION PROBLEM
URAN CCPP | 5 | 108 | 2025-05-02 00:32 |  | BEARING
URAN CCPP | 5 | 108 | 2025-02-19 07:29 |  | TURBINE VIBRATIONS HIGH
URAN CCPP | 5 | 108 | 2024-12-19 18:58 |  | RESERVE SHUT DOWN / STANDBY UNIT
URAN CCPP | 5 | 108 | 2024-12-21 |  | RESERVE SHUT DOWN/ STANDBY.
URAN CCPP | 5 | 108 | 2025-05-30 11:44 | 2025-07-03 | Fuel Shortage
URAN CCPP | 5 | 108 | 2024-12-23 |  | RESERVE SHUT DOWN/ STANDBY.
RAICHUR TPS | 2 | 210 | 2022-09-17 |  | COAL FEEDING PROBLEM IN PLANT
RAICHUR TPS | 2 | 210 | 2022-09-12 |  | COAL FEEDING SYSTEM FAILURE.
RAICHUR TPS | 2 | 210 | 2022-09-11 |  | COAL FEEDING PROBLEM IN PLANT
RAICHUR TPS | 2 | 210 | 2022-09-10 |  | COAL FEEDING SYSTEM FAILURE.
RAICHUR TPS | 2 | 210 | 2022-09-09 |  | COAL FEEDING PROBLEM IN PLANT
RAICHUR TPS | 2 | 210 | 2022-09-06 |  | FUEL SUPPLY & OTHER MISC. PROBLEMS
RAICHUR TPS | 2 | 210 | 2022-09-05 |  | Fuel System Abnormal/ Maintenance
RAICHUR TPS | 2 | 210 | 2022-09-04 |  | COAL FEEDING SYSTEM NOT READY
RAICHUR TPS | 2 | 210 | 2022-09-03 |  | COAL FEEDING SYSTEM FAILURE.
RAICHUR TPS | 2 | 210 | 2022-09-02 |  | COAL FEEDING PROBLEM IN PLANT
RAICHUR TPS | 2 | 210 | 2022-09-01 |  | COAL FEEDING SYSTEM FAILURE.
RAICHUR TPS | 2 | 210 | 2022-08-31 |  | RESERVE SHUT DOWN/ STANDBY.
RAICHUR TPS | 2 | 210 | 2022-08-29 23:59 |  | RSD/LOW SCHEDULE
RAICHUR TPS | 2 | 210 | 2022-08-27 |  | RESERVE SHUT DOWN/ STANDBY.
RAICHUR TPS | 2 | 210 | 2022-08-26 |  | RESERVE SHUT DOWN / STANDBY UNIT
RAICHUR TPS | 2 | 210 | 2022-08-25 |  | LOW SYSTEM DEMAND
RAICHUR TPS | 2 | 210 | 2022-08-24 |  | RESERVE SHUT DOWN
RAICHUR TPS | 2 | 210 | 2022-08-23 |  | RESERVE SHUT DOWN / STANDBY UNIT
RAICHUR TPS | 2 | 210 | 2022-08-22 |  | RSD/LOW SCHEDULE
RAICHUR TPS | 2 | 210 | 2022-08-21 |  | RESERVE SHUT DOWN / STANDBY UNIT
RAICHUR TPS | 2 | 210 | 2022-08-20 |  | RESERVE SHUT DOWN
RAICHUR TPS | 2 | 210 | 2022-08-19 |  | RESERVE SHUT DOWN / STANDBY UNIT
RAICHUR TPS | 2 | 210 | 2022-08-18 |  | RESERVE SHUT DOWN
RAICHUR TPS | 2 | 210 | 2022-08-17 |  | LOW SYSTEM DEMAND
RAICHUR TPS | 2 | 210 | 2022-08-15 |  | RESERVE SHUT DOWN / STANDBY UNIT
RAICHUR TPS | 2 | 210 | 2022-08-14 |  | RESERVE SHUT DOWN/ STANDBY.
RAICHUR TPS | 2 | 210 | 2022-08-13 |  | RESERVE SHUT DOWN / STANDBY UNIT
RAICHUR TPS | 2 | 210 | 2022-08-12 |  | RESERVE SHUT DOWN/ STANDBY.
RAICHUR TPS | 2 | 210 | 2022-08-11 |  | LOW SYSTEM DEMAND
RAICHUR TPS | 2 | 210 | 2022-08-10 |  | RESERVE SHUT DOWN
RAICHUR TPS | 2 | 210 | 2022-08-09 |  | LOW SYSTEM DEMAND
RAICHUR TPS | 2 | 210 | 2022-08-08 |  | RESERVE SHUT DOWN
RAICHUR TPS | 2 | 210 | 2022-08-07 |  | RESERVE SHUT DOWN/ STANDBY.
RAICHUR TPS | 2 | 210 | 2022-07-26 23:59 |  | RESERVE SHUT DOWN / STANDBY UNIT
RAICHUR TPS | 2 | 210 | 2022-07-26 |  | RESERVE SHUT DOWN
RAICHUR TPS | 2 | 210 | 2022-07-25 |  | LOW SYSTEM DEMAND
RAICHUR TPS | 2 | 210 | 2022-07-24 |  | RESERVE SHUT DOWN
RAICHUR TPS | 2 | 210 | 2022-07-23 |  | LOW SYSTEM DEMAND
RAICHUR TPS | 2 | 210 | 2022-07-18 |  | RESERVE SHUT DOWN
RAICHUR TPS | 2 | 210 | 2022-07-17 |  | RESERVE SHUT DOWN / STANDBY UNIT
RAICHUR TPS | 2 | 210 | 2022-07-16 |  | LOW SYSTEM DEMAND
RAICHUR TPS | 2 | 210 | 2022-07-15 |  | RESERVE SHUT DOWN
RAICHUR TPS | 2 | 210 | 2022-07-12 |  | RESERVE SHUT DOWN/ STANDBY.
RAICHUR TPS | 2 | 210 | 2022-07-11 |  | RESERVE SHUT DOWN / STANDBY UNIT
RAICHUR TPS | 2 | 210 | 2022-07-10 |  | RESERVE SHUT DOWN/ STANDBY.
RAICHUR TPS | 2 | 210 | 2022-07-09 |  | RESERVE SHUT DOWN / STANDBY UNIT
RAICHUR TPS | 2 | 210 | 2022-07-08 |  | LOW SYSTEM DEMAND
RAICHUR TPS | 2 | 210 | 2022-07-07 |  | RESERVE SHUT DOWN
RAICHUR TPS | 2 | 210 | 2022-07-04 |  | RESERVE SHUT DOWN / STANDBY UNIT
RAICHUR TPS | 2 | 210 | 2022-07-03 |  | RESERVE SHUT DOWN/ STANDBY.
RAICHUR TPS | 2 | 210 | 2022-07-01 23:59 |  | RESERVE SHUT DOWN / STANDBY UNIT
RAICHUR TPS | 2 | 210 | 2022-07-01 |  | RSD/LOW SCHEDULE
RAICHUR TPS | 2 | 210 | 2022-06-30 |  | LOW SYSTEM DEMAND
RAICHUR TPS | 2 | 210 | 2022-06-29 |  | LOW SYSTEM DEMAND
RAICHUR TPS | 2 | 210 | 2022-06-24 09:37 |  | RSD/LOW SCHEDULE
RAICHUR TPS | 2 | 210 | 2020-04-05 10:44 |  | TUBE LKG. AT LOW TEMP. SUPERHEATER ZONE
RAICHUR TPS | 2 | 210 | 2024-03-15 |  | BOILER AUX. MISC. PROMLEMS
RAICHUR TPS | 2 | 210 | 2022-10-14 |  | COAL FEEDING PROBLEM IN PLANT
RAICHUR TPS | 2 | 210 | 2022-10-13 |  | COAL FEEDING SYSTEM FAILURE.
RAICHUR TPS | 2 | 210 | 2022-10-12 |  | COAL FEEDING PROBLEM IN PLANT
RAICHUR TPS | 2 | 210 | 2022-10-10 23:59 |  | COAL FEEDING SYSTEM FAILURE.
RAICHUR TPS | 2 | 210 | 2022-10-10 |  | COAL FEEDING SYSTEM NOT READY
RAICHUR TPS | 2 | 210 | 2022-10-09 |  | COAL FEEDING PROBLEM IN PLANT
RAICHUR TPS | 2 | 210 | 2022-10-06 |  | COAL FEEDING SYSTEM NOT READY
RAICHUR TPS | 2 | 210 | 2022-10-03 |  | COAL FEEDING SYSTEM FAILURE.
RAICHUR TPS | 2 | 210 | 2025-06-15 10:37 |  | RESERVE SHUT DOWN / STANDBY UNIT
RAICHUR TPS | 2 | 210 | 2025-04-14 12:26 |  | BOILER AUX. MISC. PROMLEMS
RAICHUR TPS | 2 | 210 | 2024-08-31 |  | RESERVE SHUT DOWN / STANDBY UNIT
RAICHUR TPS | 2 | 210 | 2024-08-25 15:02 |  | RSD/LOW SCHEDULE
RAICHUR TPS | 2 | 210 | 2024-03-14 07:06 |  | WATER WALL TUBE LEAKAGE
RAICHUR TPS | 2 | 210 | 2023-05-30 00:01 |  | GENERATOR MISCLLANEOUS MAINTENANCE
RAICHUR TPS | 2 | 210 | 2022-11-25 |  | COAL FEEDING SYSTEM FAILURE.
RAICHUR TPS | 2 | 210 | 2022-11-24 |  | COAL FEEDING SYSTEM NOT READY
RAICHUR TPS | 2 | 210 | 2022-11-23 |  | COAL FEEDING SYSTEM FAILURE.
RAICHUR TPS | 2 | 210 | 2022-11-21 |  | COAL FEEDING SYSTEM NOT READY
RAICHUR TPS | 2 | 210 | 2022-11-20 |  | COAL FEEDING PROBLEM IN PLANT
RAICHUR TPS | 2 | 210 | 2022-11-18 |  | COAL FEEDING SYSTEM FAILURE.
RAICHUR TPS | 2 | 210 | 2022-11-11 |  | COAL FEEDING SYSTEM NOT READY
RAICHUR TPS | 2 | 210 | 2022-11-10 |  | FUEL SUPPLY & OTHER MISC. PROBLEMS
RAICHUR TPS | 2 | 210 | 2022-11-09 |  | COAL FEEDING SYSTEM NOT READY
RAICHUR TPS | 2 | 210 | 2022-11-08 |  | COAL FEEDING SYSTEM FAILURE.
RAICHUR TPS | 2 | 210 | 2022-11-07 |  | Fuel System Abnormal/ Maintenance
RAICHUR TPS | 2 | 210 | 2022-11-06 |  | COAL FEEDING SYSTEM NOT READY
RAICHUR TPS | 2 | 210 | 2022-11-05 |  | COAL FEEDING PROBLEM IN PLANT
RAICHUR TPS | 2 | 210 | 2022-11-03 |  | COAL FEEDING SYSTEM FAILURE.
RAICHUR TPS | 2 | 210 | 2022-10-30 |  | COAL FEEDING SYSTEM NOT READY
RAICHUR TPS | 2 | 210 | 2022-10-29 |  | COAL FEEDING SYSTEM FAILURE.
RAICHUR TPS | 2 | 210 | 2022-10-28 |  | COAL FEEDING PROBLEM IN PLANT
RAICHUR TPS | 2 | 210 | 2022-10-27 |  | COAL FEEDING SYSTEM FAILURE.
RAICHUR TPS | 2 | 210 | 2022-10-26 |  | COAL FEEDING SYSTEM NOT READY
RAICHUR TPS | 2 | 210 | 2022-10-25 |  | COAL FEEDING SYSTEM FAILURE.
RAICHUR TPS | 2 | 210 | 2022-10-22 |  | COAL FEEDING PROBLEM IN PLANT
RAICHUR TPS | 2 | 210 | 2022-10-19 |  | COAL FEEDING SYSTEM NOT READY
RAICHUR TPS | 2 | 210 | 2022-10-18 |  | COAL FEEDING PROBLEM IN PLANT
RAICHUR TPS | 2 | 210 | 2022-10-16 |  | COAL FEEDING SYSTEM NOT READY
RAICHUR TPS | 2 | 210 | 2022-10-15 |  | COAL FEEDING SYSTEM FAILURE.
RAICHUR TPS | 2 | 210 | 2022-10-01 |  | COAL FEEDING SYSTEM NOT READY
RAICHUR TPS | 2 | 210 | 2022-09-30 |  | COAL FEEDING PROBLEM IN PLANT
RAICHUR TPS | 2 | 210 | 2022-09-29 |  | COAL FEEDING SYSTEM FAILURE.
RAICHUR TPS | 2 | 210 | 2022-09-28 |  | COAL FEEDING PROBLEM IN PLANT
RAICHUR TPS | 2 | 210 | 2022-09-27 |  | COAL FEEDING SYSTEM FAILURE.
RAICHUR TPS | 2 | 210 | 2022-09-26 |  | COAL FEEDING PROBLEM IN PLANT
RAICHUR TPS | 2 | 210 | 2022-09-25 |  | COAL FEEDING SYSTEM FAILURE.
RAICHUR TPS | 2 | 210 | 2022-09-19 |  | COAL FEEDING PROBLEM IN PLANT
RAICHUR TPS | 2 | 210 | 2022-09-18 |  | COAL FEEDING SYSTEM FAILURE.
RAICHUR TPS | 3 | 210 | 2022-08-10 |  | RESERVE SHUT DOWN
RAICHUR TPS | 3 | 210 | 2022-06-25 10:30 |  | RSD/LOW SCHEDULE
RAICHUR TPS | 3 | 210 | 2022-06-29 |  | LOW SYSTEM DEMAND
RAICHUR TPS | 3 | 210 | 2022-06-30 |  | LOW SYSTEM DEMAND
RAICHUR TPS | 3 | 210 | 2022-07-01 |  | RSD/LOW SCHEDULE
RAICHUR TPS | 3 | 210 | 2022-07-02 |  | RESERVE SHUT DOWN / STANDBY UNIT
RAICHUR TPS | 3 | 210 | 2022-07-03 |  | RESERVE SHUT DOWN/ STANDBY.
RAICHUR TPS | 3 | 210 | 2022-07-04 |  | RESERVE SHUT DOWN / STANDBY UNIT
RAICHUR TPS | 3 | 210 | 2022-07-07 |  | RESERVE SHUT DOWN
RAICHUR TPS | 3 | 210 | 2022-07-08 |  | LOW SYSTEM DEMAND
RAICHUR TPS | 3 | 210 | 2022-07-09 |  | RESERVE SHUT DOWN / STANDBY UNIT
RAICHUR TPS | 3 | 210 | 2022-07-10 |  | RESERVE SHUT DOWN/ STANDBY.
RAICHUR TPS | 3 | 210 | 2022-07-11 |  | RESERVE SHUT DOWN / STANDBY UNIT
RAICHUR TPS | 3 | 210 | 2022-07-12 |  | RESERVE SHUT DOWN/ STANDBY.
RAICHUR TPS | 3 | 210 | 2022-07-15 |  | RESERVE SHUT DOWN
RAICHUR TPS | 3 | 210 | 2022-07-16 |  | LOW SYSTEM DEMAND
RAICHUR TPS | 3 | 210 | 2022-07-17 |  | RESERVE SHUT DOWN / STANDBY UNIT
RAICHUR TPS | 3 | 210 | 2022-07-18 |  | RESERVE SHUT DOWN
RAICHUR TPS | 3 | 210 | 2022-07-23 |  | LOW SYSTEM DEMAND
RAICHUR TPS | 3 | 210 | 2022-07-24 |  | RESERVE SHUT DOWN
RAICHUR TPS | 3 | 210 | 2022-07-25 |  | LOW SYSTEM DEMAND
RAICHUR TPS | 3 | 210 | 2022-07-26 |  | RESERVE SHUT DOWN
RAICHUR TPS | 3 | 210 | 2022-08-05 23:38 |  | RESERVE SHUT DOWN / STANDBY UNIT
RAICHUR TPS | 3 | 210 | 2022-08-07 |  | RSD/LOW SCHEDULE
RAICHUR TPS | 3 | 210 | 2022-08-08 |  | RESERVE SHUT DOWN
RAICHUR TPS | 3 | 210 | 2022-08-09 |  | LOW SYSTEM DEMAND
RAICHUR TPS | 3 | 210 | 2022-08-11 |  | LOW SYSTEM DEMAND
RAICHUR TPS | 3 | 210 | 2022-08-12 |  | RESERVE SHUT DOWN/ STANDBY.
RAICHUR TPS | 3 | 210 | 2022-08-13 |  | RESERVE SHUT DOWN / STANDBY UNIT
RAICHUR TPS | 3 | 210 | 2022-08-14 |  | RESERVE SHUT DOWN/ STANDBY.
RAICHUR TPS | 3 | 210 | 2022-08-15 |  | RESERVE SHUT DOWN / STANDBY UNIT
RAICHUR TPS | 3 | 210 | 2022-08-17 |  | LOW SYSTEM DEMAND
RAICHUR TPS | 3 | 210 | 2022-08-18 |  | RESERVE SHUT DOWN
RAICHUR TPS | 3 | 210 | 2022-08-19 |  | RESERVE SHUT DOWN / STANDBY UNIT
RAICHUR TPS | 3 | 210 | 2022-08-20 |  | RESERVE SHUT DOWN
RAICHUR TPS | 3 | 210 | 2022-08-21 |  | RESERVE SHUT DOWN / STANDBY UNIT
RAICHUR TPS | 3 | 210 | 2022-08-22 |  | RESERVE SHUT DOWN/ STANDBY.
RAICHUR TPS | 3 | 210 | 2022-08-23 |  | RESERVE SHUT DOWN / STANDBY UNIT
RAICHUR TPS | 3 | 210 | 2022-08-24 |  | RESERVE SHUT DOWN
RAICHUR TPS | 3 | 210 | 2022-08-25 |  | LOW SYSTEM DEMAND
RAICHUR TPS | 3 | 210 | 2022-08-26 |  | RESERVE SHUT DOWN / STANDBY UNIT
RAICHUR TPS | 3 | 210 | 2022-08-27 |  | RESERVE SHUT DOWN/ STANDBY.
RAICHUR TPS | 3 | 210 | 2022-08-29 23:59 |  | RSD/LOW SCHEDULE
RAICHUR TPS | 3 | 210 | 2022-08-31 |  | RESERVE SHUT DOWN/ STANDBY.
RAICHUR TPS | 3 | 210 | 2022-09-01 |  | RESERVE SHUT DOWN
RAICHUR TPS | 3 | 210 | 2022-09-02 |  | LOW SYSTEM DEMAND
RAICHUR TPS | 3 | 210 | 2022-09-03 |  | RESERVE SHUT DOWN/ STANDBY.
RAICHUR TPS | 3 | 210 | 2022-09-04 |  | RESERVE SHUT DOWN / STANDBY UNIT
RAICHUR TPS | 3 | 210 | 2022-09-05 |  | RESERVE SHUT DOWN/ STANDBY.
RAICHUR TPS | 3 | 210 | 2022-09-06 |  | RESERVE SHUT DOWN
RAICHUR TPS | 3 | 210 | 2022-09-09 |  | LOW SYSTEM DEMAND
RAICHUR TPS | 3 | 210 | 2022-09-10 |  | RESERVE SHUT DOWN
RAICHUR TPS | 3 | 210 | 2022-09-11 |  | RESERVE SHUT DOWN / STANDBY UNIT
RAICHUR TPS | 3 | 210 | 2022-09-12 |  | RESERVE SHUT DOWN/ STANDBY.
RAICHUR TPS | 3 | 210 | 2022-09-17 |  | RESERVE SHUT DOWN
RAICHUR TPS | 3 | 210 | 2022-09-18 |  | LOW SYSTEM DEMAND
RAICHUR TPS | 3 | 210 | 2025-05-22 11:33 |  | RSD/LOW SCHEDULE
RAICHUR TPS | 6 | 210 | 2022-09-11 |  | RESERVE SHUT DOWN/ STANDBY.
RAICHUR TPS | 6 | 210 | 2022-09-10 |  | LOW SYSTEM DEMAND
RAICHUR TPS | 6 | 210 | 2022-09-09 00:15 |  | RESERVE SHUT DOWN
RAICHUR TPS | 6 | 210 | 2022-08-26 |  | RESERVE SHUT DOWN / STANDBY UNIT
RAICHUR TPS | 6 | 210 | 2025-05-22 11:19 |  | RSD/LOW SCHEDULE
RAICHUR TPS | 6 | 210 | 2022-08-25 |  | LOW SYSTEM DEMAND
RAICHUR TPS | 6 | 210 | 2022-08-23 23:59 |  | RESERVE SHUT DOWN
RAICHUR TPS | 6 | 210 | 2022-08-23 |  | RESERVE SHUT DOWN / STANDBY UNIT
RAICHUR TPS | 6 | 210 | 2022-09-17 |  | RESERVE SHUT DOWN
RAICHUR TPS | 6 | 210 | 2022-09-12 |  | RESERVE SHUT DOWN / STANDBY UNIT
RAICHUR TPS | 6 | 210 | 2022-07-15 |  | RESERVE SHUT DOWN
RAICHUR TPS | 6 | 210 | 2022-07-16 |  | LOW SYSTEM DEMAND
RAICHUR TPS | 6 | 210 | 2022-07-17 |  | RESERVE SHUT DOWN / STANDBY UNIT
RAICHUR TPS | 6 | 210 | 2022-07-18 |  | RESERVE SHUT DOWN
RAICHUR TPS | 6 | 210 | 2022-07-23 |  | LOW SYSTEM DEMAND
RAICHUR TPS | 6 | 210 | 2022-07-24 |  | RESERVE SHUT DOWN
RAICHUR TPS | 6 | 210 | 2022-07-25 |  | LOW SYSTEM DEMAND
RAICHUR TPS | 6 | 210 | 2022-07-26 |  | RESERVE SHUT DOWN
RAICHUR TPS | 6 | 210 | 2022-08-02 21:07 |  | Fuel System Abnormal/ Maintenance
RAICHUR TPS | 6 | 210 | 2022-08-06 11:24 |  | RESERVE SHUT DOWN
RAICHUR TPS | 6 | 210 | 2022-08-09 |  | LOW SYSTEM DEMAND
RAICHUR TPS | 6 | 210 | 2022-08-10 |  | RESERVE SHUT DOWN
RAICHUR TPS | 6 | 210 | 2022-08-11 |  | LOW SYSTEM DEMAND
RAICHUR TPS | 6 | 210 | 2022-08-12 |  | RESERVE SHUT DOWN/ STANDBY.
RAICHUR TPS | 6 | 210 | 2022-08-13 |  | RESERVE SHUT DOWN / STANDBY UNIT
RAICHUR TPS | 6 | 210 | 2022-08-14 |  | RESERVE SHUT DOWN/ STANDBY.
RAICHUR TPS | 6 | 210 | 2022-08-15 |  | RSD/LOW SCHEDULE
RAICHUR TPS | 6 | 210 | 2022-08-17 |  | LOW SYSTEM DEMAND
RAICHUR TPS | 6 | 210 | 2022-08-18 |  | RESERVE SHUT DOWN
RAICHUR TPS | 6 | 210 | 2022-08-19 |  | RESERVE SHUT DOWN / STANDBY UNIT
RAICHUR TPS | 6 | 210 | 2022-08-20 |  | RESERVE SHUT DOWN
RAICHUR TPS | 6 | 210 | 2022-08-22 |  | RSD/LOW SCHEDULE
RAICHUR TPS | 6 | 210 | 2022-07-12 |  | RESERVE SHUT DOWN/ STANDBY.
RAICHUR TPS | 6 | 210 | 2022-07-11 |  | RESERVE SHUT DOWN / STANDBY UNIT
RAICHUR TPS | 6 | 210 | 2022-08-21 |  | RESERVE SHUT DOWN / STANDBY UNIT
RAICHUR TPS | 6 | 210 | 2022-07-08 18:22 |  | RESERVE SHUT DOWN
RAICHUR TPS | 6 | 210 | 2022-07-09 |  | RESERVE SHUT DOWN / STANDBY UNIT
RAICHUR TPS | 6 | 210 | 2022-07-10 |  | RESERVE SHUT DOWN/ STANDBY.
RAICHUR TPS | 7 | 210 | 2022-08-13 |  | RESERVE SHUT DOWN / STANDBY UNIT
RAICHUR TPS | 7 | 210 | 2022-08-14 |  | RESERVE SHUT DOWN/ STANDBY.
RAICHUR TPS | 7 | 210 | 2022-08-15 |  | ROTOR/ ROTOR EARTH FAULT
RAICHUR TPS | 7 | 210 | 2022-08-17 |  | LOW SYSTEM DEMAND
RAICHUR TPS | 7 | 210 | 2022-08-18 |  | RESERVE SHUT DOWN
RAICHUR TPS | 7 | 210 | 2022-08-19 |  | RESERVE SHUT DOWN / STANDBY UNIT
RAICHUR TPS | 7 | 210 | 2022-08-20 |  | RESERVE SHUT DOWN
RAICHUR TPS | 7 | 210 | 2022-08-21 |  | RESERVE SHUT DOWN / STANDBY UNIT
RAICHUR TPS | 7 | 210 | 2022-08-22 |  | RSD/LOW SCHEDULE
RAICHUR TPS | 7 | 210 | 2022-08-23 |  | RESERVE SHUT DOWN/ STANDBY.
RAICHUR TPS | 7 | 210 | 2022-08-24 |  | RESERVE SHUT DOWN
RAICHUR TPS | 7 | 210 | 2022-08-25 |  | LOW SYSTEM DEMAND
RAICHUR TPS | 7 | 210 | 2022-08-26 |  | RESERVE SHUT DOWN / STANDBY UNIT
RAICHUR TPS | 7 | 210 | 2022-09-09 00:27 |  | RESERVE SHUT DOWN
RAICHUR TPS | 7 | 210 | 2022-09-11 |  | RESERVE SHUT DOWN / STANDBY UNIT
RAICHUR TPS | 7 | 210 | 2022-09-12 |  | RESERVE SHUT DOWN/ STANDBY.
RAICHUR TPS | 7 | 210 | 2022-09-17 |  | RESERVE SHUT DOWN
RAICHUR TPS | 7 | 210 | 2022-09-18 |  | LOW SYSTEM DEMAND
RAICHUR TPS | 7 | 210 | 2023-10-21 17:27 |  | WATER WALL TUBE LEAKAGE
RAICHUR TPS | 7 | 210 | 2022-09-10 |  | LOW SYSTEM DEMAND
RAICHUR TPS | 7 | 210 | 2022-08-03 |  | RESERVE SHUT DOWN/ STANDBY.
RAICHUR TPS | 7 | 210 | 2022-06-24 12:07 |  | RSD/LOW SCHEDULE
RAICHUR TPS | 7 | 210 | 2022-06-29 |  | LOW SYSTEM DEMAND
RAICHUR TPS | 7 | 210 | 2022-06-30 |  | LOW SYSTEM DEMAND
RAICHUR TPS | 7 | 210 | 2022-07-01 |  | RSD/LOW SCHEDULE
RAICHUR TPS | 7 | 210 | 2022-07-02 |  | RESERVE SHUT DOWN / STANDBY UNIT
RAICHUR TPS | 7 | 210 | 2022-07-03 |  | RESERVE SHUT DOWN/ STANDBY.
RAICHUR TPS | 7 | 210 | 2022-07-04 |  | RESERVE SHUT DOWN / STANDBY UNIT
RAICHUR TPS | 7 | 210 | 2022-07-07 |  | RESERVE SHUT DOWN
RAICHUR TPS | 7 | 210 | 2022-07-08 |  | LOW SYSTEM DEMAND
RAICHUR TPS | 7 | 210 | 2022-07-09 |  | RESERVE SHUT DOWN / STANDBY UNIT
RAICHUR TPS | 7 | 210 | 2022-07-10 |  | RESERVE SHUT DOWN/ STANDBY.
RAICHUR TPS | 7 | 210 | 2022-07-11 |  | RESERVE SHUT DOWN / STANDBY UNIT
RAICHUR TPS | 7 | 210 | 2022-07-12 |  | RESERVE SHUT DOWN/ STANDBY.
RAICHUR TPS | 7 | 210 | 2022-07-15 |  | RESERVE SHUT DOWN
RAICHUR TPS | 7 | 210 | 2022-07-16 |  | LOW SYSTEM DEMAND
RAICHUR TPS | 7 | 210 | 2022-07-17 |  | RESERVE SHUT DOWN / STANDBY UNIT
RAICHUR TPS | 7 | 210 | 2022-07-18 |  | RESERVE SHUT DOWN
RAICHUR TPS | 7 | 210 | 2022-07-23 |  | LOW SYSTEM DEMAND
RAICHUR TPS | 7 | 210 | 2022-07-24 |  | RESERVE SHUT DOWN
RAICHUR TPS | 7 | 210 | 2022-07-25 |  | LOW SYSTEM DEMAND
RAICHUR TPS | 7 | 210 | 2022-07-26 |  | RESERVE SHUT DOWN
RAICHUR TPS | 7 | 210 | 2022-07-26 23:59 |  | RESERVE SHUT DOWN / STANDBY UNIT
RAICHUR TPS | 7 | 210 | 2022-07-28 |  | RESERVE SHUT DOWN/ STANDBY.
RAICHUR TPS | 7 | 210 | 2022-07-30 |  | RSD/LOW SCHEDULE
RAICHUR TPS | 7 | 210 | 2022-07-30 07:08 |  | RESERVE SHUT DOWN
RAICHUR TPS | 7 | 210 | 2022-08-01 |  | LOW SYSTEM DEMAND
RAICHUR TPS | 7 | 210 | 2022-08-02 |  | RESERVE SHUT DOWN
RAICHUR TPS | 7 | 210 | 2022-08-04 |  | RESERVE SHUT DOWN
RAICHUR TPS | 7 | 210 | 2022-08-05 |  | RESERVE SHUT DOWN/ STANDBY.
RAICHUR TPS | 7 | 210 | 2022-08-06 |  | RESERVE SHUT DOWN / STANDBY UNIT
RAICHUR TPS | 7 | 210 | 2022-08-07 |  | RSD/LOW SCHEDULE
RAICHUR TPS | 7 | 210 | 2022-08-08 |  | RESERVE SHUT DOWN
RAICHUR TPS | 7 | 210 | 2022-08-09 |  | LOW SYSTEM DEMAND
RAICHUR TPS | 7 | 210 | 2022-08-10 |  | RESERVE SHUT DOWN
RAICHUR TPS | 7 | 210 | 2022-08-11 |  | LOW SYSTEM DEMAND
RAICHUR TPS | 7 | 210 | 2022-08-12 |  | RESERVE SHUT DOWN/ STANDBY.
RAICHUR TPS | 7 | 210 | 2025-06-15 14:55 |  | RSD/LOW SCHEDULE
KAIGA | 1 | 220 | 2025-03-31 23:11 |  | MISCELLANEOUS PLANNED MAINTENANCE
KUDGI STPP | 1 | 800 | 2025-06-17 03:38 | 2025-07-03 | CONSERVATION OF MAIN FUEL/RSD
KUDGI STPP | 2 | 800 | 2025-05-31 13:35 | 2025-07-03 | CONSERVATION OF MAIN FUEL/RSD
ADANI POWER LIMITED UDUPI TPP | 1 | 600 | 2023-02-04 10:42 |  | MAIN STEAM LINE PROBLEM
ADANI POWER LIMITED UDUPI TPP | 1 | 600 | 2023-07-06 00:53 |  | COAL FEEDING PROBLEM IN PLANT
ADANI POWER LIMITED UDUPI TPP | 1 | 600 | 2023-07-05 00:33 |  | RSD/LOW SCHEDULE
ADANI POWER LIMITED UDUPI TPP | 1 | 600 | 2023-06-02 08:30 |  | MISCELLANOUS
ADANI POWER LIMITED UDUPI TPP | 1 | 600 | 2022-12-21 |  | OVERHAULING WORKS
ADANI POWER LIMITED UDUPI TPP | 1 | 600 | 2022-12-06 22:30 |  | RSD/LOW SCHEDULE
ADANI POWER LIMITED UDUPI TPP | 1 | 600 | 2022-04-10 11:55 |  | COAL SHORTAGE
ADANI POWER LIMITED UDUPI TPP | 1 | 600 | 2022-04-06 00:08 |  | RSD/LOW SCHEDULE
ADANI POWER LIMITED UDUPI TPP | 1 | 600 | 2021-08-27 22:31 |  | COAL SHORTAGE
ADANI POWER LIMITED UDUPI TPP | 1 | 600 | 2025-06-17 00:04 |  | RSD/LOW SCHEDULE
ADANI POWER LIMITED UDUPI TPP | 2 | 600 | 2023-03-16 01:00 |  | AIR PREHEATERS PROBLEM
ADANI POWER LIMITED UDUPI TPP | 2 | 600 | 2023-07-06 00:53 |  | COAL FEEDING PROBLEM IN PLANT
ADANI POWER LIMITED UDUPI TPP | 2 | 600 | 2025-05-21 01:52 |  | RSD/LOW SCHEDULE
ADANI POWER LIMITED UDUPI TPP | 2 | 600 | 2021-08-27 21:49 |  | COAL SHORTAGE
ADANI POWER LIMITED UDUPI TPP | 2 | 600 | 2022-04-10 11:55 |  | COAL SHORTAGE
TUTICORIN TPS | 1 | 210 | 2022-01-24 17:28 |  | SEAL OIL SYSTEM PROBLEM
TUTICORIN TPS | 1 | 210 | 2022-05-07 15:32 |  | BOILER MISC. PROBLEM
TUTICORIN TPS | 1 | 210 | 2022-09-04 18:58 |  | BOILER AUX. MISC. PROMLEMS
TUTICORIN TPS | 1 | 210 | 2022-09-14 21:20 |  | BOILER AUX. MISC. PROMLEMS
TUTICORIN TPS | 1 | 210 | 2022-09-25 23:25 |  | RSD/LOW SCHEDULE
TUTICORIN TPS | 1 | 210 | 2022-09-26 00:05 |  | BOILER INSPECTION/ RE-CERTIFICATION
TUTICORIN TPS | 1 | 210 | 2022-11-07 04:20 |  | I.D. FANS PROBLEM
TUTICORIN TPS | 1 | 210 | 2022-11-17 09:36 |  | BOILER AUX. MISC. PROMLEMS
TUTICORIN TPS | 1 | 210 | 2023-01-05 09:12 |  | BOILER AUX. MISC. PROMLEMS
TUTICORIN TPS | 1 | 210 | 2023-09-30 18:22 |  | BOILER AUX. MISC. PROMLEMS
TUTICORIN TPS | 1 | 210 | 2023-10-20 08:50 |  | BOILER AUX. MISC. PROMLEMS
TUTICORIN TPS | 1 | 210 | 2023-12-16 19:20 |  | BOILER MISC. PROBLEM
TUTICORIN TPS | 1 | 210 | 2024-04-12 03:34 |  | BOILER AUX. MISC. PROMLEMS
TUTICORIN TPS | 1 | 210 | 2025-03-15 21:50 |  | FIRE IN CABLE GALLERY.
TUTICORIN TPS | 1 | 210 | 2024-09-05 21:13 |  | BOILER MISC. PROBLEM
TUTICORIN TPS | 1 | 210 | 2024-09-11 08:30 |  | BOILER AUX. MISC. PROMLEMS
TUTICORIN TPS | 1 | 210 | 2023-03-10 22:28 |  | BOILER AUX. MISC. PROMLEMS
TUTICORIN TPS | 1 | 210 | 2023-03-18 10:19 |  | BOILER AUX. MISC. PROMLEMS
TUTICORIN TPS | 1 | 210 | 2023-11-20 01:46 |  | MAL-FUNCTION OF RELAY
TUTICORIN TPS | 1 | 210 | 2022-01-21 12:14 |  | CONDENSER LOW VACCUM
TUTICORIN TPS | 2 | 210 | 2025-03-15 22:01 |  | FIRE IN CABLE GALLERY
TUTICORIN TPS | 2 | 210 | 2025-03-14 00:01 |  | BOILER AUX. MISC. PROMLEMS
TUTICORIN TPS | 2 | 210 | 2025-03-05 00:21 |  | REHEATER TUBE LEAKAGE
TUTICORIN TPS | 2 | 210 | 2024-11-05 05:00 |  | BOILER AUX. MISC. PROMLEMS
TUTICORIN TPS | 2 | 210 | 2024-05-19 00:37 |  | FURNACE DRAFT ABNORMAL
TUTICORIN TPS | 2 | 210 | 2024-04-16 06:00 |  | RESERVE SHUT DOWN
TUTICORIN TPS | 2 | 210 | 2023-12-17 20:09 |  | RSD/LOW SCHEDULE
TUTICORIN TPS | 2 | 210 | 2023-12-08 13:20 |  | I.D. FANS PROBLEM
TUTICORIN TPS | 2 | 210 | 2023-06-18 00:58 |  | I.D. FANS PROBLEM
TUTICORIN TPS | 2 | 210 | 2023-05-14 00:42 |  | GENERATOR EARTH FAULT
TUTICORIN TPS | 2 | 210 | 2023-04-04 01:08 |  | BOILER AUX. MISC. PROMLEMS
TUTICORIN TPS | 2 | 210 | 2023-01-15 09:30 |  | HRH LINE LEAKAGE
TUTICORIN TPS | 2 | 210 | 2022-11-23 15:23 |  | CONDENSER TUBE LEAKAGE/ CLEANING
TUTICORIN TPS | 2 | 210 | 2022-11-23 12:20 |  | RESERVE SHUT DOWN / STANDBY UNIT
TUTICORIN TPS | 2 | 210 | 2022-11-19 12:07 |  | TURBINE CONTROL VALVE PROBLEM
TUTICORIN TPS | 2 | 210 | 2022-11-12 09:00 |  | GEN. COOLING SYSTEM MISC. / INSPECTION
TUTICORIN TPS | 2 | 210 | 2022-11-12 06:33 |  | RESERVE SHUT DOWN
TUTICORIN TPS | 2 | 210 | 2022-11-06 07:22 |  | WET / POOR QUALITY COAL
TUTICORIN TPS | 2 | 210 | 2022-10-15 21:18 |  | BOILER AUX. MISC. PROMLEMS
TUTICORIN TPS | 2 | 210 | 2022-10-13 12:01 |  | ASH HANDLING SYSTEM PROBLEM
TUTICORIN TPS | 2 | 210 | 2022-10-01 03:10 |  | RESERVE SHUT DOWN
TUTICORIN TPS | 2 | 210 | 2022-08-30 13:32 |  | BOILER AUX. MISC. PROMLEMS
TUTICORIN TPS | 2 | 210 | 2022-08-14 09:50 |  | BOILER AUX. MISC. PROMLEMS
TUTICORIN TPS | 2 | 210 | 2022-07-30 12:09 |  | BOILER AUX. MISC. PROMLEMS
TUTICORIN TPS | 2 | 210 | 2022-07-04 16:30 |  | BOILER AUX. MISC. PROMLEMS
TUTICORIN TPS | 2 | 210 | 2022-05-06 21:19 |  | BOILER MISC. PROBLEM
TUTICORIN TPS | 2 | 210 | 2022-05-03 22:45 |  | TURBINE CONTROL VALVE PROBLEM
TUTICORIN TPS | 2 | 210 | 2022-04-29 22:37 |  | VARIOUS STEAM LEAKAGES
TUTICORIN TPS | 2 | 210 | 2022-04-21 14:18 |  | BOILER MISC. PROBLEM
TUTICORIN TPS | 2 | 210 | 2022-02-25 09:33 |  | TURBINE CONTROL VALVE PROBLEM
TUTICORIN TPS | 2 | 210 | 2022-02-03 22:22 |  | F.D. FANS PROBLEM
TUTICORIN TPS | 2 | 210 | 2021-12-16 04:17 |  | BOILER MISC. PROBLEM
TUTICORIN TPS | 2 | 210 | 2021-11-17 19:13 |  | BOILER MISC. PROBLEM
TUTICORIN TPS | 2 | 210 | 2021-11-12 13:18 |  | BOILER MISC. PROBLEM
TUTICORIN TPS | 2 | 210 | 2021-10-24 08:19 |  | BOILER MISC. PROBLEM
TUTICORIN TPS | 2 | 210 | 2021-01-24 07:18 |  | FUEL OIL PROBLEM
TUTICORIN TPS | 2 | 210 | 2025-03-15 05:30 |  | RESERVE SHUT DOWN / STANDBY UNIT
TUTICORIN TPS | 2 | 210 | 2024-04-16 00:13 |  | AIR PREHEATERS PROBLEM
NORTH CHENNAI TPS | 5 | 600 | 2025-06-17 10:10 |  | WATER WALL TUBE LEAKAGE
TUTICORIN TPP ST-IV | 1 | 525 | 2025-06-11 23:26 | 2025-07-27 | ANNUAL MAINTENANCE
NEYVELI TPS-II | 4 | 210 | 2025-06-07 21:27 |  | MILLING SYSTEM /RC FEEDER PROBLEM
NEYVELI TPS-II | 4 | 210 | 2020-11-15 12:28 |  | TURBINE MISC. PROBLEMS
NEYVELI TPS-II EXP | 1 | 250 | 2025-05-11 03:33 |  | GENERATOR PROTECTION
NEYVELI TPS-II EXP | 1 | 250 | 2024-09-04 19:04 |  | FUEL SUPPLY & OTHER MISC. PROBLEMS
NEYVELI NEW TPP | 2 | 500 | 2025-06-16 18:12 |  | OVERHAULING WORKS
KARAIKAL CCPP | 1 | 32.5 | 2025-04-15 23:57 |  | SCHEDULED ANNUAL MAINTENANCE
SINGARENI TPP | 1 | 600 | 2025-05-24 02:34 |  | WATER WALL TUBE LEAKAGE
SINGARENI TPP | 1 | 600 | 2025-06-09 07:04 | 2025-07-10 | ANNUAL MAINTENANCE
SIMHADRI | 3 | 500 | 2025-06-16 00:04 | 2025-07-03 | OVERHAULING WORKS
DISHERGARH TPP | 1 | 12 | 2024-12-11 12:13 |  | BOILER OVERHAUL/ ANNUAL MAINTENANCE
DISHERGARH TPP | 1 | 12 | 2022-07-07 23:16 |  | ECONOMISER TUBE LEAKAGE
BAKRESWAR TPS | 4 | 210 | 2025-06-16 00:39 |  | BOILER OVERHAUL/ ANNUAL MAINTENANCE
SOUTHERN REPL. TPS | 1 | 67.5 | 2025-06-15 19:15 |  | RESERVE SHUT DOWN / STANDBY UNIT
SOUTHERN REPL. TPS | 2 | 67.5 | 2025-06-15 19:26 |  | RESERVE SHUT DOWN / STANDBY UNIT
SOUTHERN REPL. TPS | 2 | 67.5 | 2024-11-01 05:27 |  | RESERVE SHUT DOWN / STANDBY UNIT
SOUTHERN REPL. TPS | 2 | 67.5 | 2024-12-11 21:25 |  | RESERVE SHUT DOWN / STANDBY UNIT
HIRANMAYE TPP | 1 | 150 | 2025-04-26 00:23 |  | TURBINE VIBRATION HIGH
TENUGHAT TPS | 2 | 210 | 2025-04-20 22:46 |  | CAPITAL MAINTENANCE
CHANDRAPURA(DVC) TPS | 7 | 250 | 2025-06-03 23:42 |  | STATOR/ STATOR EARTH FAULT
Maadurga Thermal Power Company Ltd. | 1 | 30 | 2025-05-24 12:00 |  | GEN. TRANSFORMER TRIPPING/ DAMAGED
Maadurga Thermal Power Company Ltd. | 2 | 30 | 2025-06-18 21:21 |  | STATION SERVICE TRANSFORMER
TALCHER STPS | 3 | 500 | 2025-06-14 00:56 | 2025-07-03 | BOILER OVERHAUL/ ANNUAL MAINTENANCE
VEDANTA TPP | 2 | 600 | 2025-05-31 04:15 |  | AIR PREHEATERS PROBLEM
NAMRUP CCPP | 3 | 15 | 2024-08-16 17:00 |  | WATER SHORTAGE DUE TO INTERNAL PLANT PROBLEM
NAMRUP CCPP | 3 | 15 | 2024-10-21 11:30 |  | FUEL SUPPLY & OTHER MISC. PROBLEMS
NAMRUP CCPP | 3 | 15 | 2022-01-28 20:25 |  | ELECTRICAL MISCELLANEOUS PROBLEMS
NAMRUP CCPP | 3 | 15 | 2021-07-13 13:55 |  | ELECTRICAL MISCELLANEOUS PROBLEMS
NAMRUP CCPP | 3 | 15 | 2021-11-24 10:43 |  | GRID MISCELLANEOUS
NAMRUP CCPP | 3 | 15 | 2022-01-08 23:15 |  | GRID MISCELLANEOUS
NAMRUP CCPP | 3 | 15 | 2022-01-22 22:40 |  | Fuel Shortage
NAMRUP CCPP | 3 | 15 | 2022-02-13 23:40 |  | Fuel Shortage
NAMRUP CCPP | 3 | 15 | 2022-02-14 09:30 |  | FUEL SUPPLY & OTHER MISC. PROBLEMS
NAMRUP CCPP | 3 | 15 | 2022-05-08 09:17 |  | C&I PROBLEM
NAMRUP CCPP | 3 | 15 | 2022-06-02 13:05 |  | GRID DISTURBENCE
NAMRUP CCPP | 3 | 15 | 2022-08-03 08:37 |  | FUEL SUPPLY & OTHER MISC. PROBLEMS
NAMRUP CCPP | 3 | 15 | 2022-10-03 16:13 |  | GRID DISTURBANCE
NAMRUP CCPP | 3 | 15 | 2023-06-04 22:48 |  | TURBINE BEARING COOLING SYS/OIL COOLER
NAMRUP CCPP | 3 | 15 | 2024-02-05 09:16 |  | GRID MISCELLANEOUS
NAMRUP CCPP | 3 | 15 | 2024-08-16 09:46 |  | MISCELLANEOUS PLANNED MAINTENANCE
LAKWA GT | 6 | 20 | 2020-01-08 |  | MISC. SHORT DURATION MAINTENANCE WORKS
LAKWA GT | 6 | 20 | 2024-02-03 |  | MISCELLANEOUS
LAKWA GT | 6 | 20 | 2025-06-01 |  | GRID DISTURBENCE
LAKWA GT | 6 | 20 | 2025-06-02 19:30 |  | VIBRATIONS
Total |  | 123278.49