## dailyOutageReport_14
CENTRAL ELECTRICITY AUTHORITY G O & D WING OPERATION PERFORMANCE MONITORING DIVISION
RECOMMISSIONNING OF THERMAL/NUCLEAR UNITS AS ON: 03-07-2025 |  |  |  |  | Sub-Report - 14
Station | Unit No | Capacity (MW) | Date of Maintanance | Sync Date | remarks
|  |  | DD/MM/YYYY HH:24MM | DD/MM/YYYY HH:24MM
1 | 2 | 3 | 4 | 5 | 6
PANIPAT TPS | 6 | 210.00 | 01/07/2025 11:18 | 03/07/2025 12:42 | RSD/LOW SCHEDULE
PANIPAT TPS | 7 | 250.00 | 01/07/2025 11:12 | 03/07/2025 14:31 | RSD/LOW SCHEDULE
RAJIV GANDHI TPS | 2 | 600.00 | 02/07/2025 19:33 | 03/07/2025 15:41 | STATION TRANSFORMER PROBLEM
GOINDWAL SAHIB TPP | 1 | 270.00 | 03/07/2025 12:41 | 03/07/2025 17:30 | GENERATOR PROTECTION RELAY OPERATION PROBLEM
ANTA CCPP | 1 | 88.71 | 03/07/2025 00:44 | 03/07/2025 19:37 | CONSERVATION OF MAIN FUEL/RSD
ANTA CCPP | 3 | 88.71 | 03/07/2025 00:44 | 03/07/2025 14:01 | CONSERVATION OF MAIN FUEL/RSD
ANTA CCPP | 4 | 153.20 | 15/06/2025 03:27 | 03/07/2025 18:54 | CONSERVATION OF MAIN FUEL/RSD
DADRI (NCTPP) | 1 | 210.00 | 20/06/2025 01:06 | 03/07/2025 17:38 | CONSERVATION OF MAIN FUEL/RSD
DADRI (NCTPP) | 3 | 210.00 | 20/06/2025 00:06 | 03/07/2025 14:51 | CONSERVATION OF MAIN FUEL/RSD
AURAIYA CCPP | 1 | 111.19 | 03/07/2025 00:46 | 03/07/2025 21:08 | CONSERVATION OF MAIN FUEL/RSD
AURAIYA CCPP | 2 | 111.19 | 03/07/2025 00:46 | 03/07/2025 17:06 | CONSERVATION OF MAIN FUEL/RSD
AURAIYA CCPP | 4 | 111.19 | 28/06/2025 22:40 | 03/07/2025 17:40 | CONSERVATION OF MAIN FUEL/RSD
AURAIYA CCPP | 5 | 109.30 | 15/06/2025 00:19 | 03/07/2025 21:03 | CONSERVATION OF MAIN FUEL/RSD
AURAIYA CCPP | 6 | 109.30 | 15/06/2025 00:13 | 03/07/2025 18:05 | CONSERVATION OF MAIN FUEL/RSD
DADRI CCPP | 1 | 130.19 | 03/07/2025 00:47 | 03/07/2025 15:19 | CONSERVATION OF MAIN FUEL/RSD
DADRI CCPP | 2 | 130.19 | 03/07/2025 00:47 | 03/07/2025 20:20 | CONSERVATION OF MAIN FUEL/RSD
DADRI CCPP | 5 | 154.51 | 15/06/2025 02:30 | 03/07/2025 18:32 | CONSERVATION OF MAIN FUEL/RSD
DADRI CCPP | 6 | 154.51 | 15/06/2025 03:03 | 03/07/2025 19:15 | CONSERVATION OF MAIN FUEL/RSD
DSPM TPS | 1 | 250.00 | 02/07/2025 11:00 | 03/07/2025 09:38 | TUBE LKG. AT LOW TEMP. SUPERHEATER ZONE
KORBA-WEST TPS | 2 | 210.00 | 03/07/2025 15:18 | 03/07/2025 18:39 | FURNACE FIRE OUT /FLAME FAILURE
KORBA-WEST TPS | 4 | 210.00 | 03/07/2025 03:04 | 03/07/2025 06:55 | GENERATOR PROTECTION
MARWA TPS | 2 | 500.00 | 03/07/2025 12:54 | 03/07/2025 16:34 | ELECTRICAL MISCELLANEOUS PROBLEMS
GANDHAR CCPP | 1 | 144.30 | 03/07/2025 00:34 | 03/07/2025 11:20 | CONSERVATION OF MAIN FUEL/RSD
GANDHAR CCPP | 2 | 144.30 | 03/07/2025 00:45 | 03/07/2025 15:00 | CONSERVATION OF MAIN FUEL/RSD
GANDHAR CCPP | 3 | 144.30 | 03/07/2025 00:41 | 03/07/2025 16:26 | CONSERVATION OF MAIN FUEL/RSD
GANDHAR CCPP | 4 | 224.49 | 15/06/2025 02:50 | 03/07/2025 16:04 | CONSERVATION OF MAIN FUEL/RSD
KAWAS CCPP | 1 | 106.00 | 03/07/2025 00:39 | 03/07/2025 12:29 | CONSERVATION OF MAIN FUEL/RSD
KAWAS CCPP | 2 | 106.00 | 03/07/2025 00:43 | 03/07/2025 16:31 | CONSERVATION OF MAIN FUEL/RSD
KAWAS CCPP | 4 | 106.00 | 03/07/2025 00:29 | 03/07/2025 13:00 | CONSERVATION OF MAIN FUEL/RSD
KAWAS CCPP | 5 | 116.10 | 17/06/2025 10:00 | 03/07/2025 16:59 | CONSERVATION OF MAIN FUEL/RSD
KUTCH LIG. TPS | 3 | 75.00 | 03/07/2025 16:23 | 03/07/2025 18:16 | FURNACE DRAFT ABNORMAL
KUTCH LIG. TPS | 3 |  | 30/06/2025 10:59 | 03/07/2025 12:58 | RESERVE SHUT DOWN / STANDBY UNIT
WANAKBORI TPS | 3 | 210.00 | 17/06/2025 14:36 | 03/07/2025 19:46 | RESERVE SHUT DOWN / STANDBY UNIT
WANAKBORI TPS | 7 | 210.00 | 17/06/2025 13:15 | 03/07/2025 17:25 | RESERVE SHUT DOWN / STANDBY UNIT
ADANI POWER LIMITED MUNDRA TPP - I & II | 1 | 330.00 | 18/06/2025 18:12 | 03/07/2025 14:11 | RESERVE SHUT DOWN / STANDBY UNIT
ADANI POWER LIMITED MUNDRA TPP - I & II | 2 | 330.00 | 18/06/2025 10:02 | 03/07/2025 15:27 | RESERVE SHUT DOWN / STANDBY UNIT
ADANI POWER LIMITED MUNDRA TPP - I & II | 4 | 330.00 | 19/06/2025 09:11 | 03/07/2025 14:00 | RESERVE SHUT DOWN / STANDBY UNIT
BINA TPS | 2 | 250.00 | 29/06/2025 14:08 | 03/07/2025 04:08 | WATER WALL TUBE LEAKAGE
SASAN UMTPP | 5 | 660.00 | 02/07/2025 03:00 | 03/07/2025 04:04 | ECONOMISER TUBE LEAKAGE
RATNAGIRI CCPP | 4 | 213.00 | 15/06/2025 03:08 | 03/07/2025 17:33 | GT-MISCELLANEOUS PROBLEMS
RATNAGIRI CCPP | 5 | 213.00 | 15/06/2025 03:39 | 03/07/2025 13:28 | GT-MISCELLANEOUS PROBLEMS
RATNAGIRI CCPP | 6 | 237.54 | 15/06/2025 03:37 | 03/07/2025 16:38 | GT-MISCELLANEOUS PROBLEMS
RATNAGIRI CCPP | 7 | 213.00 | 15/06/2025 03:50 | 03/07/2025 13:04 | GT-MISCELLANEOUS PROBLEMS
RATNAGIRI CCPP | 8 | 213.00 | 15/06/2025 02:53 | 03/07/2025 16:49 | GT-MISCELLANEOUS PROBLEMS
RATNAGIRI CCPP | 9 | 237.54 | 15/06/2025 03:47 | 03/07/2025 15:25 | GT-MISCELLANEOUS PROBLEMS
PARAS TPS | 3 | 250.00 | 03/07/2025 08:53 | 03/07/2025 12:46 | FURNACE DRAFT ABNORMAL
PARLI TPS | 8 | 250.00 | 21/05/2025 11:08 | 03/07/2025 17:08 | RSD/LOW SCHEDULE
URAN CCPP | 8 | 108.00 | 03/07/2025 12:40 | 03/07/2025 19:42 | COMPRESSED AIR SYSTEM PROBLEM
NEYVELI TPS-II | 3 | 210.00 | 02/07/2025 04:05 | 03/07/2025 09:42 | ELECTRICAL MISCELLANEOUS PROBLEMS
DERANG TPP | 2 | 600.00 | 30/06/2025 18:45 | 03/07/2025 06:33 | ASH HANDLING SYSTEM PROBLEM
JSW Energy Utkal Limited | 1 | 350.00 | 03/07/2025 12:49 | 03/07/2025 16:23 | TURBINE BEARING TEMP. HIGH
SAGARDIGHI TPS | 2 | 300.00 | 01/07/2025 12:40 | 03/07/2025 19:58 | WATER WALL TUBE LEAKAGE
KATHALGURI CCPP | 2 | 33.50 | 03/07/2025 00:00 | 03/07/2025 23:59 | LOW SYSTEM DEMAND
LAKWA REPLACEMENT POWER PROJECT | 3 | 9.96 | 03/07/2025 12:45 | 03/07/2025 18:24 | GRID DISTURBANCE
LAKWA REPLACEMENT POWER PROJECT | 5 | 9.96 | 02/07/2025 21:30 | 03/07/2025 11:58 | MISC. SHORT DURATION MAINTENANCE
LAKWA REPLACEMENT POWER PROJECT | 5 |  | 03/07/2025 12:03 | 03/07/2025 12:30 | MISC. SHORT DURATION MAINTENANCE
Total |  | 11,307.19