## dailyOutageReport_12
CENTRAL ELECTRICITY AUTHORITY G O & D WING OPERATION PERFORMANCE MONITORING DIVISION
THERMAL/NUCLEAR UNITS OUT OF GRID FOR MORE THAN 15 DAYS DURING 2025-26 as on: 10-04-2025
Station | Unit No | Capacity (MW) | Date of Maintanance | Expected date of return | remarks
|  |  | DD/MM/YYYY HH:24MM | DD/MM/YYYY
1 | 2 | 3 | 4 | 5 | 6
PANIPAT TPS | 7 | 250 | 2025-03-21 00:20 | 2025-04-10 | ANNUAL MAINTENANCE
RAJIV GANDHI TPS | 1 | 600 | 2025-02-23 21:06 |  | WATER WALL TUBE LEAKAGE
FARIDABAD CCPP | 1 | 137.76 | 2018-11-12 14:59 |  | GT- LOW SYSTEM DAMAND
FARIDABAD CCPP | 1 | 137.76 | 2024-11-26 |  | NO/REDUCED IRRIGATION DEMAND
FARIDABAD CCPP | 1 | 137.76 | 2019-02-02 |  | BOILER OVERHAUL/ ANNUAL MAINTENANCE
I.P.CCPP | 9 | 30 | 2024-11-10 22:10 |  | TURB. AXIAL SHIFT/ THRUST PAD
PRAGATI CCPP | 1 | 104.6 | 2020-09-04 21:02 |  | GT-MISCELLANEOUS PROBLEMS
PRAGATI CCPP | 1 | 104.6 | 2024-10-11 17:59 |  | LOW SYSTEM DEMAND
PRAGATI CCPP | 1 | 104.6 | 2024-08-07 12:30 |  | GT-MANDATORY INSPECTION/OTHERS
PRAGATI CCPP | 1 | 104.6 | 2024-08-01 |  | LOW SYSTEM DEMAND
PRAGATI CCPP | 1 | 104.6 | 2023-09-25 12:00 |  | GT-STATOR/ROTOR EARTH FAULT
PRAGATI CCPP | 1 | 104.6 | 2023-09-23 16:00 |  | LOW SYSTEM DEMAND
PRAGATI CCPP | 1 | 104.6 | 2023-09-22 15:45 |  | GT-STATOR/ROTOR EARTH FAULT
PRAGATI CCPP | 1 | 104.6 | 2023-09-22 15:05 |  | GRID DISTURBANCE
RAJASTHAN A.P.S. | 2 | 200 | 2024-12-31 21:44 | 2025-04-30 | ANNUAL MAINTENANCE
RAJASTHAN A.P.S. | 2 | 200 | 2022-04-12 04:10 |  | MISCELLANOUS
SURATGARH TPS | 1 | 250 | 2025-03-23 12:31 |  | A.V.R. FAILURE
SURATGARH TPS | 3 | 250 | 2023-04-22 06:19 |  | ECONOMISER TUBE LEAKAGE
SURATGARH TPS | 3 | 250 | 2024-11-28 13:48 |  | GENERATOR STATOR DAMAGED
DHOLPUR CCPP | 1 | 110 | 2024-10-05 20:15 |  | RSD/LOW SCHEDULE
DHOLPUR CCPP | 2 | 110 | 2024-10-05 20:15 |  | RSD/LOW SCHEDULE
DHOLPUR CCPP | 3 | 110 | 2024-07-31 22:29 |  | RSD/LOW SCHEDULE
ANTA CCPP | 4 | 153.2 | 2024-12-18 09:27 | 2025-04-10 | CONSERVATION OF MAIN FUEL/RSD
ANTA CCPP | 4 | 153.2 | 2019-11-25 09:24 |  | RSD/LOW SCHEDULE
MEJA STPP | 2 | 660 | 2025-02-26 22:27 |  | BOILER OVERHAUL/ ANNUAL MAINTENANCE
MEJA STPP | 2 | 660 | 2023-01-25 08:21 |  | ELECTRICAL MISCELLANEOUS PROBLEMS
AURAIYA CCPP | 5 | 109.3 | 2024-06-28 00:30 |  | CONSERVATION OF MAIN FUEL/RSD
AURAIYA CCPP | 5 | 109.3 | 2025-03-25 12:00 |  | NO/REDUCED IRRIGATION DEMAND
AURAIYA CCPP | 5 | 109.3 | 2022-04-10 12:45 |  | RSD/LOW SCHEDULE
AURAIYA CCPP | 5 | 109.3 | 2023-12-16 12:00 |  | NO/REDUCED IRRIGATION DEMAND
AURAIYA CCPP | 5 | 109.3 | 2024-12-18 09:05 |  | NO/REDUCED IRRIGATION DEMAND
AURAIYA CCPP | 5 | 109.3 | 2025-03-24 12:00 |  | NO/REDUCED IRRIGATION DEMAND
AURAIYA CCPP | 5 | 109.3 | 2025-03-26 12:00 |  | NO/REDUCED IRRIGATION DEMAND
AURAIYA CCPP | 6 | 109.3 | 2024-12-18 09:02 |  | NO/REDUCED IRRIGATION DEMAND
AURAIYA CCPP | 6 | 109.3 | 2024-06-28 00:39 |  | CONSERVATION OF MAIN FUEL/RSD
AURAIYA CCPP | 6 | 109.3 | 2025-01-24 12:00 |  | NO/REDUCED IRRIGATION DEMAND
AURAIYA CCPP | 6 | 109.3 | 2023-10-16 23:32 |  | NO/REDUCED IRRIGATION DEMAND
AURAIYA CCPP | 6 | 109.3 | 2025-02-07 12:00 | 2025-04-10 | CONSERVATION OF MAIN FUEL/RSD
AURAIYA CCPP | 6 | 109.3 | 2025-02-04 12:00 |  | NO/REDUCED IRRIGATION DEMAND
AURAIYA CCPP | 6 | 109.3 | 2025-02-03 12:00 |  | NO/REDUCED IRRIGATION DEMAND
AURAIYA CCPP | 6 | 109.3 | 2025-02-02 12:00 |  | NO/REDUCED IRRIGATION DEMAND
AURAIYA CCPP | 6 | 109.3 | 2025-01-31 12:00 |  | NO/REDUCED IRRIGATION DEMAND
AURAIYA CCPP | 6 | 109.3 | 2025-01-25 12:00 |  | NO/REDUCED IRRIGATION DEMAND
DADRI CCPP | 2 | 130.19 | 2025-02-25 12:16 |  | CONSERVATION OF MAIN FUEL/RSD
DADRI CCPP | 2 | 130.19 | 2025-02-26 06:00 | 2025-04-10 | GT/WHRB/ST PLANNED OVERHAUL
DADRI CCPP | 5 | 154.51 | 2024-07-22 10:06 |  | CONSERVATION OF MAIN FUEL/RSD
DADRI CCPP | 5 | 154.51 | 2024-07-23 10:06 |  | GT-1ST STAGE PR PROBLEM
DADRI CCPP | 5 | 154.51 | 2024-07-26 14:00 |  | NO/REDUCED IRRIGATION DEMAND
DADRI CCPP | 5 | 154.51 | 2024-07-27 14:00 |  | CONSERVATION OF MAIN FUEL/RSD
DADRI CCPP | 5 | 154.51 | 2024-07-28 10:00 |  | NO/REDUCED IRRIGATION DEMAND
DADRI CCPP | 5 | 154.51 | 2024-07-29 10:00 |  | CONSERVATION OF MAIN FUEL/RSD
DADRI CCPP | 5 | 154.51 | 2024-07-30 10:06 |  | NO/REDUCED IRRIGATION DEMAND
DADRI CCPP | 5 | 154.51 | 2024-07-31 10:06 |  | GT HIGH VIBRATIONS
DADRI CCPP | 5 | 154.51 | 2024-08-03 14:00 |  | CONSERVATION OF MAIN FUEL/RSD
DADRI CCPP | 5 | 154.51 | 2024-08-04 14:00 |  | NO/REDUCED IRRIGATION DEMAND
DADRI CCPP | 5 | 154.51 | 2024-08-05 14:00 |  | CONSERVATION OF MAIN FUEL/RSD
DADRI CCPP | 5 | 154.51 | 2024-08-06 10:00 |  | NO/REDUCED IRRIGATION DEMAND
DADRI CCPP | 5 | 154.51 | 2024-08-07 10:06 |  | CONSERVATION OF MAIN FUEL/RSD
DADRI CCPP | 5 | 154.51 | 2024-08-08 10:06 |  | NO/REDUCED IRRIGATION DEMAND
DADRI CCPP | 5 | 154.51 | 2024-08-11 14:00 |  | CONSERVATION OF MAIN FUEL/RSD
DADRI CCPP | 5 | 154.51 | 2024-08-12 10:00 |  | NO/REDUCED IRRIGATION DEMAND
DADRI CCPP | 5 | 154.51 | 2024-08-13 14:00 |  | CONSERVATION OF MAIN FUEL/RSD
DADRI CCPP | 5 | 154.51 | 2024-08-15 10:05 |  | NO/REDUCED IRRIGATION DEMAND
DADRI CCPP | 5 | 154.51 | 2024-07-06 10:05 |  | NO/REDUCED IRRIGATION DEMAND
DADRI CCPP | 5 | 154.51 | 2024-07-03 14:00 |  | NO/REDUCED IRRIGATION DEMAND
DADRI CCPP | 5 | 154.51 | 2024-07-02 14:30 |  | CONSERVATION OF MAIN FUEL/RSD
DADRI CCPP | 5 | 154.51 | 2019-10-10 21:45 |  | RSD/LOW SCHEDULE
DADRI CCPP | 5 | 154.51 | 2019-11-11 19:37 |  | RSD/LOW SCHEDULE
DADRI CCPP | 5 | 154.51 | 2024-08-19 14:00 |  | NO/REDUCED IRRIGATION DEMAND
DADRI CCPP | 5 | 154.51 | 2024-08-16 10:06 |  | CONSERVATION OF MAIN FUEL/RSD
DADRI CCPP | 5 | 154.51 | 2024-12-18 08:23 |  | NO/REDUCED IRRIGATION DEMAND
DADRI CCPP | 5 | 154.51 | 2025-02-26 06:00 | 2025-04-10 | GT/WHRB/ST PLANNED OVERHAUL
DADRI CCPP | 5 | 154.51 | 2024-07-07 10:06 |  | CONSERVATION OF MAIN FUEL/RSD
DADRI CCPP | 5 | 154.51 | 2024-07-10 14:00 |  | NO/REDUCED IRRIGATION DEMAND
DADRI CCPP | 5 | 154.51 | 2024-07-11 10:00 |  | CONSERVATION OF MAIN FUEL/RSD
DADRI CCPP | 5 | 154.51 | 2024-07-12 10:00 |  | NO/REDUCED IRRIGATION DEMAND
DADRI CCPP | 5 | 154.51 | 2024-07-13 10:00 |  | VIBRATIONS
DADRI CCPP | 5 | 154.51 | 2024-07-15 10:00 |  | CONSERVATION OF MAIN FUEL/RSD
DADRI CCPP | 5 | 154.51 | 2024-07-16 10:06 |  | VIBRATIONS
DADRI CCPP | 5 | 154.51 | 2024-07-17 10:06 |  | CONSERVATION OF MAIN FUEL/RSD
DADRI CCPP | 5 | 154.51 | 2024-07-19 |  | NO/REDUCED IRRIGATION DEMAND
DADRI CCPP | 5 | 154.51 | 2024-07-20 10:00 |  | CONSERVATION OF MAIN FUEL/RSD
DADRI CCPP | 5 | 154.51 | 2024-07-21 14:00 |  | NO/REDUCED IRRIGATION DEMAND
DADRI CCPP | 6 | 154.51 | 2019-10-30 00:34 |  | RSD/LOW SCHEDULE
DADRI CCPP | 6 | 154.51 | 2024-12-18 09:05 | 2025-04-10 | CONSERVATION OF MAIN FUEL/RSD
SIPAT STPS | 4 | 500 | 2025-03-16 00:22 |  | BOILER OVERHAUL/ ANNUAL MAINTENANCE
OP JINDAL TPS | 4 | 250 | 2025-02-09 08:36 |  | ELECTRICAL FAULT
OP JINDAL TPS | 4 | 250 | 2022-11-11 01:08 |  | ABNORMAL BOILER OPERATIONAL PARAMETER
OP JINDAL TPS | 4 | 250 | 2022-04-28 06:10 |  | CONDENSER TUBE LEAKAGE/ CLEANING
OP JINDAL TPS | 4 | 250 | 2022-01-03 12:41 |  | BOILER INSPECTION/ RE-CERTIFICATION
OP JINDAL TPS | 4 | 250 | 2020-07-19 |  | TURBINE MISC. PROBLEM
OP JINDAL TPS | 4 | 250 | 2021-10-27 |  | Fuel Shortage
OP JINDAL TPS | 4 | 250 | 2020-10-01 09:32 |  | CONDENSER TUBE LEAKAGE/ CLEANING
OP JINDAL TPS | 4 | 250 | 2021-12-01 19:07 |  | AIR PREHEATERS PROBLEM
SANJAY GANDHI TPS | 1 | 210 | 2024-08-04 19:03 |  | ANNUAL MAINTENANCE
BINA TPS | 1 | 250 | 2020-03-19 23:59 |  | ELECTRICAL MISCELLANEOUS PROBLEMS
BINA TPS | 1 | 250 | 2025-01-27 12:17 |  | STATOR EARTH FAULT
UTRAN CCPP | 5 | 240 | 2024-10-16 08:00 |  | INSPECTION /MTCE
UTRAN CCPP | 5 | 240 | 2024-10-10 19:13 |  | RESERVE SHUT DOWN / STANDBY UNIT
UTRAN CCPP | 5 | 240 | 2018-11-03 00:17 |  | RESERVE SHUT DOWN / STANDBY UNIT
UTRAN CCPP | 5 | 240 | 2025-02-12 |  | MISCELLANEOUS PLANNED MAINTENANCE
UTRAN CCPP | 5 | 240 | 2024-09-05 |  | RESERVE SHUT DOWN/ STANDBY.
UTRAN CCPP | 5 | 240 | 2025-02-10 20:28 |  | RESERVE SHUT DOWN
UTRAN CCPP | 6 | 134 | 2024-10-10 19:10 |  | RESERVE SHUT DOWN / STANDBY UNIT
UTRAN CCPP | 6 | 134 | 2024-10-16 08:00 |  | SCHEDULED ANNUAL MAINTENANCE
UTRAN CCPP | 6 | 134 | 2025-02-12 |  | MISCELLANEOUS PLANNED MAINTENANCE
UTRAN CCPP | 6 | 134 | 2025-02-10 20:25 |  | RESERVE SHUT DOWN / STANDBY UNIT
HAZIRA CCPP EXT | 1 | 351 | 2021-10-26 19:15 |  | Low system demand/ costly fuel
HAZIRA CCPP EXT | 1 | 351 | 2022-02-14 |  | MISCELLANEOUS PLANNED MAINTENANCE
HAZIRA CCPP EXT | 1 | 351 | 2022-02-23 21:00 |  | Low system demand/ costly fuel
HAZIRA CCPP EXT | 1 | 351 | 2022-03-23 20:15 |  | Fuel Shortage
HAZIRA CCPP EXT | 1 | 351 | 2022-04-07 06:10 |  | Low system demand/ costly fuel
HAZIRA CCPP EXT | 1 | 351 | 2022-05-02 |  | BOILER INSPECTION/ RE-CERTIFICATION
HAZIRA CCPP EXT | 1 | 351 | 2023-02-17 21:00 |  | TURBINE VIBRATIONS HIGH
HAZIRA CCPP EXT | 1 | 351 | 2022-12-23 19:37 |  | GENEATOR PROTECTION MISC/BACK UP PROT
HAZIRA CCPP EXT | 1 | 351 | 2024-06-21 |  | LOW SYSTEM DEMAND
HAZIRA CCPP EXT | 1 | 351 | 2021-05-02 |  | BOILER OVERHAUL/ ANNUAL MAINTENANCE
DHUVARAN CCPP | 1 | 67.85 | 2024-09-05 17:18 |  | NO Power purchase agreement
DHUVARAN CCPP | 1 | 67.85 | 2022-05-05 |  | Other Commercial Reason
DHUVARAN CCPP | 1 | 67.85 | 2018-09-25 |  | BEARING
WANAKBORI TPS | 5 | 210 | 2025-03-10 00:22 |  | CAPITAL MAINTENANCE
WANAKBORI TPS | 5 | 210 | 2021-01-07 12:36 |  | TURBINE BEARING PROBLEM
WANAKBORI TPS | 5 | 210 | 2020-11-25 15:27 |  | FUEL SUPPLY & OTHER MISC. PROBLEMS
SIKKA REP. TPS | 3 | 250 | 2020-07-06 08:00 |  | RSD/LOW SCHEDULE
SIKKA REP. TPS | 3 | 250 | 2020-06-26 15:50 |  | ELECTRICAL MISCELLANEOUS PROBLEMS
BHAVNAGAR CFBC TPP | 2 | 250 | 2025-01-27 |  | BOILER OVERHAUL/ ANNUAL MAINTENANCE
BHAVNAGAR CFBC TPP | 2 | 250 | 2025-01-23 16:21 |  | WATER WALL TUBE LEAKAGE
PIPAVAV CCPP | 2 | 351 | 2024-04-19 01:10 |  | RSD/LOW SCHEDULE
AKRIMOTA LIG TPS | 1 | 125 | 2024-06-08 19:30 |  | CAPITAL MAINTENANCE
ADANI POWER LIMITED MUNDRA TPP - I & II | 5 | 660 | 2025-03-17 23:45 |  | CAPITAL MAINTENANCE
MUNDRA UMTPP | 5 | 800 | 2025-03-13 02:53 |  | TURBINE CONTROL VALVE PROBLEM
KAWAS CCPP | 5 | 116.1 | 2025-03-24 12:00 |  | NO/REDUCED IRRIGATION DEMAND
KAWAS CCPP | 5 | 116.1 | 2025-03-23 12:00 |  | NO/REDUCED IRRIGATION DEMAND
KAWAS CCPP | 5 | 116.1 | 2025-03-22 12:00 |  | NO/REDUCED IRRIGATION DEMAND
KAWAS CCPP | 5 | 116.1 | 2025-03-21 12:00 |  | NO/REDUCED IRRIGATION DEMAND
KAWAS CCPP | 5 | 116.1 | 2025-03-17 20:23 |  | NO/REDUCED IRRIGATION DEMAND
KAWAS CCPP | 5 | 116.1 | 2024-12-20 05:30 |  | NO/REDUCED IRRIGATION DEMAND
KAWAS CCPP | 5 | 116.1 | 2024-12-18 10:00 |  | NO/REDUCED IRRIGATION DEMAND
KAWAS CCPP | 5 | 116.1 | 2024-08-26 12:00 |  | NO/REDUCED IRRIGATION DEMAND
KAWAS CCPP | 5 | 116.1 | 2024-08-24 15:43 |  | INSPECTION /MTCE
KAWAS CCPP | 5 | 116.1 | 2024-06-27 08:26 |  | CONSERVATION OF MAIN FUEL/RSD
KAWAS CCPP | 5 | 116.1 | 2024-06-08 23:53 |  | CONSERVATION OF MAIN FUEL/RSD
KAWAS CCPP | 5 | 116.1 | 2025-03-02 |  | NO/REDUCED IRRIGATION DEMAND
KAWAS CCPP | 5 | 116.1 | 2025-02-26 12:00 |  | GT/WHRB/ST PLANNED OVERHAUL
KAWAS CCPP | 5 | 116.1 | 2024-04-17 00:44 |  | NO/REDUCED IRRIGATION DEMAND
KAWAS CCPP | 5 | 116.1 | 2025-03-26 12:00 |  | GT/WHRB/ST PLANNED OVERHAUL
KAWAS CCPP | 5 | 116.1 | 2024-02-08 10:45 |  | BOILER INSPECTION/ RE-CERTIFICATION
KAWAS CCPP | 5 | 116.1 | 2025-03-25 12:00 |  | NO/REDUCED IRRIGATION DEMAND
KAWAS CCPP | 5 | 116.1 | 2025-03-12 |  | NO/REDUCED IRRIGATION DEMAND
KAWAS CCPP | 5 | 116.1 | 2025-03-13 12:00 |  | NO/REDUCED IRRIGATION DEMAND
KAWAS CCPP | 5 | 116.1 | 2025-03-07 12:00 |  | NO/REDUCED IRRIGATION DEMAND
GANDHAR CCPP | 3 | 144.3 | 2025-02-27 11:46 | 2025-04-10 | OVERHAULING WORKS
CHANDRAPUR(MAHARASHTRA) STPS | 9 | 500 | 2025-01-11 18:55 |  | GENERATOR PROTECTION RELAY OPERATION PROBLEM
URAN CCPP | 7 | 108 | 2020-02-25 12:51 |  | TURBINE MISC. PROBLEM
URAN CCPP | 7 | 108 | 2025-03-04 14:15 |  | VIBRATIONS
URAN CCPP | 7 | 108 | 2023-04-25 22:44 |  | INSTRUMENTATION PROBLEM
RATNAGIRI CCPP | 4 | 213 | 2024-12-21 21:15 |  | RSD/LOW SCHEDULE
RATNAGIRI CCPP | 5 | 213 | 2024-12-21 22:02 |  | RSD/LOW SCHEDULE
RATNAGIRI CCPP | 6 | 237.54 | 2024-12-21 22:00 |  | RSD/LOW SCHEDULE
RATNAGIRI CCPP | 7 | 213 | 2024-12-21 21:44 |  | RSD/LOW SCHEDULE
RATNAGIRI CCPP | 8 | 213 | 2024-12-21 21:16 |  | RSD/LOW SCHEDULE
RATNAGIRI CCPP | 9 | 237.54 | 2024-12-21 21:42 |  | RSD/LOW SCHEDULE
RAICHUR TPS | 4 | 210 | 2022-09-18 |  | LOW SYSTEM DEMAND
RAICHUR TPS | 4 | 210 | 2022-08-23 23:59 |  | RESERVE SHUT DOWN
RAICHUR TPS | 4 | 210 | 2022-08-25 |  | LOW SYSTEM DEMAND
RAICHUR TPS | 4 | 210 | 2022-08-26 |  | RESERVE SHUT DOWN / STANDBY UNIT
RAICHUR TPS | 4 | 210 | 2022-08-27 |  | RESERVE SHUT DOWN/ STANDBY.
RAICHUR TPS | 4 | 210 | 2022-08-29 23:59 |  | RSD/LOW SCHEDULE
RAICHUR TPS | 4 | 210 | 2022-08-31 |  | RESERVE SHUT DOWN / STANDBY UNIT
RAICHUR TPS | 4 | 210 | 2022-09-01 |  | RESERVE SHUT DOWN
RAICHUR TPS | 4 | 210 | 2022-09-02 |  | LOW SYSTEM DEMAND
RAICHUR TPS | 4 | 210 | 2022-09-03 |  | RESERVE SHUT DOWN/ STANDBY.
RAICHUR TPS | 4 | 210 | 2022-09-04 |  | RESERVE SHUT DOWN / STANDBY UNIT
RAICHUR TPS | 4 | 210 | 2022-09-05 |  | RESERVE SHUT DOWN/ STANDBY.
RAICHUR TPS | 4 | 210 | 2022-09-06 |  | RESERVE SHUT DOWN
RAICHUR TPS | 4 | 210 | 2022-09-09 |  | LOW SYSTEM DEMAND
RAICHUR TPS | 4 | 210 | 2022-09-10 |  | RESERVE SHUT DOWN
RAICHUR TPS | 4 | 210 | 2022-09-11 |  | RESERVE SHUT DOWN / STANDBY UNIT
RAICHUR TPS | 4 | 210 | 2022-09-12 |  | RESERVE SHUT DOWN/ STANDBY.
RAICHUR TPS | 4 | 210 | 2022-09-17 |  | RESERVE SHUT DOWN
RAICHUR TPS | 4 | 210 | 2022-08-23 |  | RESERVE SHUT DOWN / STANDBY UNIT
RAICHUR TPS | 4 | 210 | 2023-01-06 21:06 |  | BOILER MISC. PROBLEM
RAICHUR TPS | 4 | 210 | 2023-08-12 23:42 |  | WATER WALL TUBE LEAKAGE
RAICHUR TPS | 4 | 210 | 2024-11-09 15:57 |  | REHEATER TUBE LEAKAGE
RAICHUR TPS | 4 | 210 | 2022-07-02 09:07 |  | RESERVE SHUT DOWN / STANDBY UNIT
RAICHUR TPS | 4 | 210 | 2022-07-03 |  | RESERVE SHUT DOWN/ STANDBY.
RAICHUR TPS | 4 | 210 | 2022-07-04 |  | RESERVE SHUT DOWN / STANDBY UNIT
RAICHUR TPS | 4 | 210 | 2022-07-07 |  | RESERVE SHUT DOWN
RAICHUR TPS | 4 | 210 | 2022-07-08 |  | LOW SYSTEM DEMAND
RAICHUR TPS | 4 | 210 | 2022-07-09 |  | RESERVE SHUT DOWN / STANDBY UNIT
RAICHUR TPS | 4 | 210 | 2022-07-10 |  | RESERVE SHUT DOWN/ STANDBY.
RAICHUR TPS | 4 | 210 | 2022-07-11 |  | RESERVE SHUT DOWN / STANDBY UNIT
RAICHUR TPS | 4 | 210 | 2022-07-12 |  | RESERVE SHUT DOWN/ STANDBY.
RAICHUR TPS | 4 | 210 | 2022-07-15 |  | RESERVE SHUT DOWN
RAICHUR TPS | 4 | 210 | 2022-07-16 |  | LOW SYSTEM DEMAND
RAICHUR TPS | 4 | 210 | 2022-07-17 |  | RESERVE SHUT DOWN / STANDBY UNIT
RAICHUR TPS | 4 | 210 | 2022-08-14 |  | RESERVE SHUT DOWN/ STANDBY.
RAICHUR TPS | 4 | 210 | 2022-08-15 |  | RESERVE SHUT DOWN / STANDBY UNIT
RAICHUR TPS | 4 | 210 | 2022-08-17 |  | LOW SYSTEM DEMAND
RAICHUR TPS | 4 | 210 | 2022-08-18 |  | RESERVE SHUT DOWN
RAICHUR TPS | 4 | 210 | 2022-08-19 |  | RESERVE SHUT DOWN / STANDBY UNIT
RAICHUR TPS | 4 | 210 | 2022-08-20 |  | RESERVE SHUT DOWN
RAICHUR TPS | 4 | 210 | 2022-08-21 |  | RESERVE SHUT DOWN / STANDBY UNIT
RAICHUR TPS | 4 | 210 | 2022-08-22 |  | RSD/LOW SCHEDULE
RAICHUR TPS | 4 | 210 | 2022-07-18 |  | RESERVE SHUT DOWN
RAICHUR TPS | 4 | 210 | 2022-07-23 |  | LOW SYSTEM DEMAND
RAICHUR TPS | 4 | 210 | 2022-07-24 |  | RESERVE SHUT DOWN
RAICHUR TPS | 4 | 210 | 2022-07-25 |  | LOW SYSTEM DEMAND
RAICHUR TPS | 4 | 210 | 2022-07-26 |  | RESERVE SHUT DOWN
RAICHUR TPS | 4 | 210 | 2022-08-07 11:49 |  | RESERVE SHUT DOWN
RAICHUR TPS | 4 | 210 | 2022-08-09 |  | LOW SYSTEM DEMAND
RAICHUR TPS | 4 | 210 | 2022-08-12 |  | RESERVE SHUT DOWN/ STANDBY.
RAICHUR TPS | 4 | 210 | 2022-08-11 |  | LOW SYSTEM DEMAND
RAICHUR TPS | 4 | 210 | 2022-08-10 |  | RESERVE SHUT DOWN
RAICHUR TPS | 4 | 210 | 2022-08-13 |  | RESERVE SHUT DOWN / STANDBY UNIT
TUTICORIN TPS | 1 | 210 | 2023-12-16 19:20 |  | BOILER MISC. PROBLEM
TUTICORIN TPS | 1 | 210 | 2023-11-20 01:46 |  | MAL-FUNCTION OF RELAY
TUTICORIN TPS | 1 | 210 | 2023-10-20 08:50 |  | BOILER AUX. MISC. PROMLEMS
TUTICORIN TPS | 1 | 210 | 2023-09-30 18:22 |  | BOILER AUX. MISC. PROMLEMS
TUTICORIN TPS | 1 | 210 | 2023-03-18 10:19 |  | BOILER AUX. MISC. PROMLEMS
TUTICORIN TPS | 1 | 210 | 2023-03-10 22:28 |  | BOILER AUX. MISC. PROMLEMS
TUTICORIN TPS | 1 | 210 | 2023-01-05 09:12 |  | BOILER AUX. MISC. PROMLEMS
TUTICORIN TPS | 1 | 210 | 2022-11-17 09:36 |  | BOILER AUX. MISC. PROMLEMS
TUTICORIN TPS | 1 | 210 | 2022-11-07 04:20 |  | I.D. FANS PROBLEM
TUTICORIN TPS | 1 | 210 | 2022-01-21 12:14 |  | CONDENSER LOW VACCUM
TUTICORIN TPS | 1 | 210 | 2022-01-24 17:28 |  | SEAL OIL SYSTEM PROBLEM
TUTICORIN TPS | 1 | 210 | 2022-05-07 15:32 |  | BOILER MISC. PROBLEM
TUTICORIN TPS | 1 | 210 | 2022-09-04 18:58 |  | BOILER AUX. MISC. PROMLEMS
TUTICORIN TPS | 1 | 210 | 2022-09-14 21:20 |  | BOILER AUX. MISC. PROMLEMS
TUTICORIN TPS | 1 | 210 | 2022-09-25 23:25 |  | RSD/LOW SCHEDULE
TUTICORIN TPS | 1 | 210 | 2022-09-26 00:05 |  | BOILER INSPECTION/ RE-CERTIFICATION
TUTICORIN TPS | 1 | 210 | 2024-09-11 08:30 |  | BOILER AUX. MISC. PROMLEMS
TUTICORIN TPS | 1 | 210 | 2024-09-05 21:13 |  | BOILER MISC. PROBLEM
TUTICORIN TPS | 1 | 210 | 2024-04-12 03:34 |  | BOILER AUX. MISC. PROMLEMS
TUTICORIN TPS | 1 | 210 | 2025-03-15 21:50 |  | FIRE IN CABLE GALLERY.
TUTICORIN TPS | 2 | 210 | 2022-05-06 21:19 |  | BOILER MISC. PROBLEM
TUTICORIN TPS | 2 | 210 | 2022-11-23 15:23 |  | CONDENSER TUBE LEAKAGE/ CLEANING
TUTICORIN TPS | 2 | 210 | 2021-01-24 07:18 |  | FUEL OIL PROBLEM
TUTICORIN TPS | 2 | 210 | 2023-04-04 01:08 |  | BOILER AUX. MISC. PROMLEMS
TUTICORIN TPS | 2 | 210 | 2023-05-14 00:42 |  | GENERATOR EARTH FAULT
TUTICORIN TPS | 2 | 210 | 2023-06-18 00:58 |  | I.D. FANS PROBLEM
TUTICORIN TPS | 2 | 210 | 2023-12-08 13:20 |  | I.D. FANS PROBLEM
TUTICORIN TPS | 2 | 210 | 2023-12-17 20:09 |  | RSD/LOW SCHEDULE
TUTICORIN TPS | 2 | 210 | 2024-04-16 00:13 |  | AIR PREHEATERS PROBLEM
TUTICORIN TPS | 2 | 210 | 2024-04-16 06:00 |  | RESERVE SHUT DOWN
TUTICORIN TPS | 2 | 210 | 2024-05-19 00:37 |  | FURNACE DRAFT ABNORMAL
TUTICORIN TPS | 2 | 210 | 2024-11-05 05:00 |  | BOILER AUX. MISC. PROMLEMS
TUTICORIN TPS | 2 | 210 | 2025-03-05 00:21 |  | REHEATER TUBE LEAKAGE
TUTICORIN TPS | 2 | 210 | 2025-03-14 00:01 |  | BOILER AUX. MISC. PROMLEMS
TUTICORIN TPS | 2 | 210 | 2025-03-15 05:30 |  | RESERVE SHUT DOWN / STANDBY UNIT
TUTICORIN TPS | 2 | 210 | 2025-03-15 22:01 |  | FIRE IN CABLE GALLERY
TUTICORIN TPS | 2 | 210 | 2023-01-15 09:30 |  | HRH LINE LEAKAGE
TUTICORIN TPS | 2 | 210 | 2021-10-24 08:19 |  | BOILER MISC. PROBLEM
TUTICORIN TPS | 2 | 210 | 2021-11-12 13:18 |  | BOILER MISC. PROBLEM
TUTICORIN TPS | 2 | 210 | 2021-11-17 19:13 |  | BOILER MISC. PROBLEM
TUTICORIN TPS | 2 | 210 | 2021-12-16 04:17 |  | BOILER MISC. PROBLEM
TUTICORIN TPS | 2 | 210 | 2022-02-03 22:22 |  | F.D. FANS PROBLEM
TUTICORIN TPS | 2 | 210 | 2022-02-25 09:33 |  | TURBINE CONTROL VALVE PROBLEM
TUTICORIN TPS | 2 | 210 | 2022-04-21 14:18 |  | BOILER MISC. PROBLEM
TUTICORIN TPS | 2 | 210 | 2022-04-29 22:37 |  | VARIOUS STEAM LEAKAGES
TUTICORIN TPS | 2 | 210 | 2022-05-03 22:45 |  | TURBINE CONTROL VALVE PROBLEM
TUTICORIN TPS | 2 | 210 | 2022-07-04 16:30 |  | BOILER AUX. MISC. PROMLEMS
TUTICORIN TPS | 2 | 210 | 2022-07-30 12:09 |  | BOILER AUX. MISC. PROMLEMS
TUTICORIN TPS | 2 | 210 | 2022-08-14 09:50 |  | BOILER AUX. MISC. PROMLEMS
TUTICORIN TPS | 2 | 210 | 2022-08-30 13:32 |  | BOILER AUX. MISC. PROMLEMS
TUTICORIN TPS | 2 | 210 | 2022-10-01 03:10 |  | RESERVE SHUT DOWN
TUTICORIN TPS | 2 | 210 | 2022-10-13 12:01 |  | ASH HANDLING SYSTEM PROBLEM
TUTICORIN TPS | 2 | 210 | 2022-10-15 21:18 |  | BOILER AUX. MISC. PROMLEMS
TUTICORIN TPS | 2 | 210 | 2022-11-06 07:22 |  | WET / POOR QUALITY COAL
TUTICORIN TPS | 2 | 210 | 2022-11-12 06:33 |  | RESERVE SHUT DOWN
TUTICORIN TPS | 2 | 210 | 2022-11-12 09:00 |  | GEN. COOLING SYSTEM MISC. / INSPECTION
TUTICORIN TPS | 2 | 210 | 2022-11-19 12:07 |  | TURBINE CONTROL VALVE PROBLEM
TUTICORIN TPS | 2 | 210 | 2022-11-23 12:20 |  | RESERVE SHUT DOWN / STANDBY UNIT
METTUR TPS | 3 | 210 | 2024-12-19 16:33 | 2025-04-30 | COLLAPSE OF R.C. BUNKER
NORTH CHENNAI TPS | 4 | 600 | 2025-03-01 11:14 |  | TURBINE MISC. PROBLEM
NEYVELI TPS-II | 3 | 210 | 2025-03-16 02:38 |  | ELECTRICAL MISCELLANEOUS PROBLEMS
NEYVELI TPS-II EXP | 1 | 250 | 2024-09-15 |  | CAPITAL MAINTENANCE
NEYVELI TPS-II EXP | 1 | 250 | 2024-09-04 19:04 |  | FUEL SUPPLY & OTHER MISC. PROBLEMS
RAMAGUNDEM-B TPS | 1 | 62.5 | 2020-04-17 17:10 |  | RSD/LOW SCHEDULE
RAMAGUNDEM-B TPS | 1 | 62.5 | 2020-04-21 21:15 |  | RSD/LOW SCHEDULE
RAMAGUNDEM-B TPS | 1 | 62.5 | 2020-06-09 00:01 |  | BOILER OVERHAUL/ ANNUAL MAINTENANCE
RAMAGUNDEM-B TPS | 1 | 62.5 | 2024-06-04 20:24 |  | COAL FEEDING PROBLEM IN PLANT
BHADRADRI TPP | 1 | 270 | 2024-06-30 |  | GENEATOR PROTECTION MISC/BACK UP PROT
JEGURUPADU CCPP PH I | 1 | 52.8 | 2024-05-10 19:12 |  | Fuel Shortage
JEGURUPADU CCPP PH I | 3 | 52.8 | 2020-03-26 16:25 |  | Fuel Shortage
JEGURUPADU CCPP PH I | 3 | 52.8 | 2021-12-01 14:40 |  | Fuel Shortage
JEGURUPADU CCPP PH I | 3 | 52.8 | 2020-03-07 13:45 |  | GT-GEN./FIELD BREAKER PROBLEM
JEGURUPADU CCPP PH I | 3 | 52.8 | 2020-03-06 15:31 |  | Fuel Shortage
JEGURUPADU CCPP PH I | 3 | 52.8 | 2021-03-06 00:29 |  | BOILER INSPECTION/ RE-CERTIFICATION
JEGURUPADU CCPP PH I | 3 | 52.8 | 2024-05-20 |  | Fuel Shortage
JEGURUPADU CCPP PH I | 4 | 77 | 2024-05-20 |  | Fuel Shortage
DISHERGARH TPP | 1 | 12 | 2022-07-07 23:16 |  | ECONOMISER TUBE LEAKAGE
DISHERGARH TPP | 1 | 12 | 2024-12-11 12:13 |  | BOILER OVERHAUL/ ANNUAL MAINTENANCE
BOKARO TPS `A` EXP | 1 | 500 | 2025-03-25 |  | BOILER OVERHAUL/ ANNUAL MAINTENANCE
BONGAIGAON TPP | 3 | 250 | 2025-02-25 00:34 | 2025-04-10 | OVERHAULING WORKS
NAMRUP CCPP | 3 | 15 | 2022-01-28 20:25 |  | ELECTRICAL MISCELLANEOUS PROBLEMS
NAMRUP CCPP | 3 | 15 | 2022-01-22 22:40 |  | Fuel Shortage
NAMRUP CCPP | 3 | 15 | 2022-02-13 23:40 |  | Fuel Shortage
NAMRUP CCPP | 3 | 15 | 2022-02-14 09:30 |  | FUEL SUPPLY & OTHER MISC. PROBLEMS
NAMRUP CCPP | 3 | 15 | 2022-05-08 09:17 |  | C&I PROBLEM
NAMRUP CCPP | 3 | 15 | 2022-06-02 13:05 |  | GRID DISTURBENCE
NAMRUP CCPP | 3 | 15 | 2022-08-03 08:37 |  | FUEL SUPPLY & OTHER MISC. PROBLEMS
NAMRUP CCPP | 3 | 15 | 2022-10-03 16:13 |  | GRID DISTURBANCE
NAMRUP CCPP | 3 | 15 | 2023-06-04 22:48 |  | TURBINE BEARING COOLING SYS/OIL COOLER
NAMRUP CCPP | 3 | 15 | 2024-02-05 09:16 |  | GRID MISCELLANEOUS
NAMRUP CCPP | 3 | 15 | 2024-08-16 17:00 |  | WATER SHORTAGE DUE TO INTERNAL PLANT PROBLEM
NAMRUP CCPP | 3 | 15 | 2024-08-16 09:46 |  | MISCELLANEOUS PLANNED MAINTENANCE
NAMRUP CCPP | 3 | 15 | 2024-10-21 11:30 |  | FUEL SUPPLY & OTHER MISC. PROBLEMS
NAMRUP CCPP | 3 | 15 | 2021-07-13 13:55 |  | ELECTRICAL MISCELLANEOUS PROBLEMS
NAMRUP CCPP | 3 | 15 | 2021-11-24 10:43 |  | GRID MISCELLANEOUS
NAMRUP CCPP | 3 | 15 | 2022-01-08 23:15 |  | GRID MISCELLANEOUS
Total |  | 57428.89