## dailyOutageReport_14
CENTRAL ELECTRICITY AUTHORITY G O & D WING OPERATION PERFORMANCE MONITORING DIVISION
RECOMMISSIONNING OF THERMAL/NUCLEAR UNITS AS ON: 10-04-2025 |  |  |  |  | Sub-Report - 14
Station | Unit No | Capacity (MW) | Date of Maintanance | Sync Date | remarks
|  |  | DD/MM/YYYY HH:24MM | DD/MM/YYYY HH:24MM
1 | 2 | 3 | 4 | 5 | 6
ANPARA TPS | 1 | 210.00 | 10/04/2025 14:45 | 10/04/2025 19:14 | BEARING
ANPARA TPS | 1 |  | 16/03/2025 03:57 | 10/04/2025 01:52 | TURBINE VIBRATIONS HIGH
OBRA TPS | 14 | 660.00 | 10/04/2025 04:01 | 10/04/2025 18:12 | C.W. PUMP PROBLEM
PARICHHA TPS | 5 | 250.00 | 05/04/2025 09:46 | 10/04/2025 12:05 | FURNACE FIRE OUT /FLAME FAILURE
SIPAT STPS | 3 | 660.00 | 08/04/2025 00:47 | 10/04/2025 02:12 | AIR PREHEATERS PROBLEM
GANDHI NAGAR TPS | 3 | 210.00 | 31/03/2025 18:00 | 10/04/2025 00:00 | RESERVE SHUT DOWN / STANDBY UNIT
GANDHI NAGAR TPS | 4 | 210.00 | 29/03/2025 05:22 | 10/04/2025 01:18 | RSD/LOW SCHEDULE
SIKKA REP. TPS | 3 | 250.00 | 21/03/2025 10:20 | 10/04/2025 15:25 | AIR PREHEATERS PROBLEM
SIKKA REP. TPS | 4 | 250.00 | 28/03/2025 14:25 | 10/04/2025 09:34 | RSD/LOW SCHEDULE
BINA TPS | 2 | 250.00 | 10/04/2025 16:42 | 10/04/2025 22:24 | TRIPPING OF TRANSMISSION LINE
BINA TPS | 2 |  | 10/04/2025 03:36 | 10/04/2025 13:58 | TRIPPING OF TRANSMISSION LINE
MAUDA TPS | 1 | 500.00 | 10/04/2025 17:59 | 10/04/2025 20:21 | C&I PROBLEM
THAMMINAPATNAM TPS | 1 | 150.00 | 08/04/2025 05:09 | 10/04/2025 07:35 | F.D. FANS PROBLEM
THAMMINAPATNAM TPS | 2 | 150.00 | 10/04/2025 03:13 | 10/04/2025 07:10 | FUEL OIL SHORTAGE
THAMMINAPATNAM TPS | 2 |  | 10/04/2025 07:24 | 10/04/2025 07:39 | FUEL OIL PROBLEM
THAMMINAPATNAM TPS | 2 |  | 10/04/2025 13:40 | 10/04/2025 15:49 | Turbine Misc
RAICHUR TPS | 2 | 210.00 | 10/04/2025 18:45 | 10/04/2025 21:47 | ELECTRICAL MISCELLANEOUS PROBLEMS
RAICHUR TPS | 2 |  | 10/04/2025 04:42 | 10/04/2025 13:52 | FURNACE FIRE OUT /FLAME FAILURE
RAICHUR TPS | 5 | 210.00 | 08/04/2025 21:35 | 10/04/2025 04:52 | WATER WALL TUBE LEAKAGE
KOTHAGUDEM TPS (NEW) | 9 | 250.00 | 09/04/2025 12:25 | 10/04/2025 03:55 | WATER WALL TUBE LEAKAGE
BARAUNI TPS | 8 | 250.00 | 07/04/2025 21:56 | 10/04/2025 15:22 | TUBE LKG. AT LOW TEMP. SUPERHEATER ZONE
NABINAGAR STPP | 3 | 660.00 | 09/04/2025 17:30 | 10/04/2025 12:25 | GENERATOR PROTECTION RELAY OPERATION PROBLEM
TENUGHAT TPS | 2 | 210.00 | 08/04/2025 23:22 | 10/04/2025 16:25 | TURBINE VIBRATION HIGH
IB VALLEY TPS | 3 | 660.00 | 07/04/2025 12:28 | 10/04/2025 02:25 | BOILER AUX. MISC. PROMLEMS
MEJIA TPS | 6 | 250.00 | 08/04/2025 11:11 | 10/04/2025 04:00 | BOILER AUX. MISC. PROMLEMS
RAGHUNATHPUR TPP | 1 | 600.00 | 10/04/2025 04:33 | 10/04/2025 12:22 | FUEL OIL SHORTAGE
HIRANMAYE TPP | 2 | 150.00 | 07/04/2025 14:14 | 10/04/2025 02:10 | GENERATOR PROTECTION
KATHALGURI CCPP | 6 | 33.50 | 10/04/2025 00:00 | 10/04/2025 23:59 | LOW SYSTEM DEMAND
LAKWA GT | 5 | 20.00 | 10/04/2025 18:54 | 10/04/2025 22:46 | GRID VOLTAGE PROBLEM
LAKWA REPLACEMENT POWER PROJECT | 1 | 9.96 | 10/04/2025 07:59 | 10/04/2025 09:04 | GRID DISTURBANCE
LAKWA REPLACEMENT POWER PROJECT | 1 |  | 10/04/2025 03:18 | 10/04/2025 06:02 | GRID DISTURBANCE
LAKWA REPLACEMENT POWER | 1 |  | 10/04/2025 18:39 | 10/04/2025 19:51 | GRID DISTURBANCE
PROJECT | 1 |  | 10/04/2025 18:39 | 10/04/2025 19:51 | GRID DISTURBANCE
LAKWA REPLACEMENT POWER PROJECT | 2 | 9.96 | 10/04/2025 18:47 | 10/04/2025 19:21 | GRID DISTURBANCE
LAKWA REPLACEMENT POWER PROJECT | 3 | 9.96 | 10/04/2025 18:47 | 10/04/2025 19:16 | GRID DISTURBANCE
LAKWA REPLACEMENT POWER PROJECT | 4 | 9.96 | 10/04/2025 18:47 | 10/04/2025 19:23 | GRID DISTURBANCE
LAKWA REPLACEMENT POWER PROJECT | 4 |  | 10/04/2025 09:23 | 10/04/2025 18:34 | GRID MISCELLANEOUS
LAKWA REPLACEMENT POWER PROJECT | 5 | 9.96 | 10/04/2025 18:47 | 10/04/2025 20:09 | GRID DISTURBANCE
LAKWA REPLACEMENT POWER PROJECT | 6 | 9.96 | 10/04/2025 18:47 | 10/04/2025 19:38 | GRID DISTURBANCE
LAKWA REPLACEMENT POWER PROJECT | 7 | 9.96 | 10/04/2025 18:47 | 10/04/2025 19:42 | GRID DISTURBANCE
AGARTALA GT | 3 | 21.00 | 10/04/2025 00:00 | 10/04/2025 23:59 | Fuel Shortage
AGARTALA GT | 4 | 21.00 | 10/04/2025 00:00 | 10/04/2025 23:58 | Fuel Shortage
AGARTALA GT | 6 | 25.50 | 10/04/2025 00:00 | 10/04/2025 23:59 | Fuel Shortage
Total |  | 7,390.76