## dailyOutageReport_15
CENTRAL ELECTRICITY AUTHORITY G O & D WING OPERATION PERFORMANCE MONITORING DIVISION
THERMAL/NUCLEAR UNITS WENT OUT OF GRID ON: 10-04-2025 |  |  |  |  | Sub-Report - 15
Station | Unit No | Capacity (MW) | Date of Maintanance | Expected/Sync Date of return | remarks
|  |  | DD/MM/YYYY HH:24MM | DD/MM/YYYY HH:24MM
1 | 2 | 3 | 4 | 5 | 6
YAMUNA NAGAR TPS | 2 | 300.00 | 10/04/2025 17:13 |  | GENERATOR MISCLLANEOUS MAINTENANCE
TALWANDI SABO TPP | 2 | 660.00 | 10/04/2025 15:41 |  | DC SUPPLY PROBLEM
JALIPA KAPURDI TPP | 6 | 135.00 | 10/04/2025 21:04 |  | BOILER MISC. PROBLEM
RIHAND STPS | 1 | 500.00 | 10/04/2025 19:22 | 10/04/2025 | TUBE LKG. AT LOW TEMP. SUPERHEATER ZONE
TANDA TPS | 5 | 660.00 | 10/04/2025 10:39 | 10/04/2025 | A.V.R. PROBLEM
UNCHAHAR TPS | 3 | 210.00 | 10/04/2025 22:29 | 10/04/2025 | P.A. FANS PROBLEM
ANPARA TPS | 1 | 210.00 | 10/04/2025 14:45 |  | BEARING
OBRA TPS | 14 | 660.00 | 10/04/2025 04:01 |  | C.W. PUMP PROBLEM
PANKI TPS EXT | 1 | 660.00 | 10/04/2025 07:48 |  | MAL-FUNCTION OF RELAY
SABARMATI (D-F STATIONS) | 1 | 120.00 | 10/04/2025 04:48 |  | TURBINE VIBRATIONS HIGH
GADARWARA TPP | 2 | 800.00 | 10/04/2025 22:59 | 10/04/2025 | GENERATOR PROTECTION
BINA TPS | 2 | 250.00 | 10/04/2025 16:42 |  | TRIPPING OF TRANSMISSION LINE
BINA TPS | 2 |  | 10/04/2025 03:36 |  | TRIPPING OF TRANSMISSION LINE
MAUDA TPS | 1 | 500.00 | 10/04/2025 17:59 | 10/04/2025 | C&I PROBLEM
KHAPARKHEDA TPS | 4 | 210.00 | 10/04/2025 08:25 |  | ECONOMISER TUBE LEAKAGE
NASIK TPS | 3 | 210.00 | 10/04/2025 16:38 |  | GOVERNING SYSTEM PROBLEM
RAYALASEEMA TPS | 2 | 210.00 | 10/04/2025 20:21 |  | REHEATER TUBE LEAKAGE
THAMMINAPATNAM TPS | 2 | 150.00 | 10/04/2025 13:40 |  | Turbine Misc
THAMMINAPATNAM TPS | 2 |  | 10/04/2025 03:13 |  | FUEL OIL SHORTAGE
THAMMINAPATNAM TPS | 2 |  | 10/04/2025 07:24 |  | FUEL OIL PROBLEM
BELLARY TPS | 3 | 700.00 | 10/04/2025 04:08 |  | ECONOMISER TUBE LEAKAGE
RAICHUR TPS | 2 | 210.00 | 10/04/2025 04:42 |  | FURNACE FIRE OUT /FLAME FAILURE
RAICHUR TPS | 2 |  | 10/04/2025 18:45 |  | ELECTRICAL MISCELLANEOUS PROBLEMS
RAICHUR TPS | 3 | 210.00 | 10/04/2025 15:53 |  | WATER WALL TUBE LEAKAGE
CHANDRAPURA(DVC) TPS | 8 | 250.00 | 10/04/2025 01:12 |  | WATER WALL TUBE LEAKAGE
DARLIPALI STPS | 2 | 800.00 | 10/04/2025 11:28 | 10/04/2025 | SUPER HEATER TUBE LEAKAGE
RAGHUNATHPUR TPP | 1 | 600.00 | 10/04/2025 04:33 |  | FUEL OIL SHORTAGE
KATHALGURI CCPP | 6 | 33.50 | 10/04/2025 00:00 |  | LOW SYSTEM DEMAND
LAKWA GT | 5 | 20.00 | 10/04/2025 18:54 | 10/04/2025 | GRID VOLTAGE PROBLEM
LAKWA GT | 6 | 20.00 | 10/04/2025 18:54 |  | GRID VOLTAGE FLUCTUATIONS
LAKWA REPLACEMENT POWER PROJECT | 1 | 9.96 | 10/04/2025 07:59 |  | GRID DISTURBANCE
LAKWA REPLACEMENT POWER PROJECT | 1 |  | 10/04/2025 03:18 |  | GRID DISTURBANCE
https://npp.gov.in 11/04/2025 18:13:26 |  |  |  |  | PAGE 1
THERMAL/NUCLEAR UNITS WENT OUT OF GRID ON: 10-04-2025 |  |  |  |  | Sub-Report - 15
Station | Unit No | Capacity (MW) | Date of Maintanance | Expected/Sync Date of return | remarks
|  |  | DD/MM/YYYY HH:24MM | DD/MM/YYYY HH:24MM
1 | 2 | 3 | 4 | 5 | 6
LAKWA REPLACEMENT POWER PROJECT | 1 |  | 10/04/2025 18:39 |  | GRID DISTURBANCE
LAKWA REPLACEMENT POWER PROJECT | 2 | 9.96 | 10/04/2025 18:47 |  | GRID DISTURBANCE
LAKWA REPLACEMENT POWER PROJECT | 3 | 9.96 | 10/04/2025 18:47 |  | GRID DISTURBANCE
LAKWA REPLACEMENT POWER PROJECT | 4 | 9.96 | 10/04/2025 09:23 |  | GRID MISCELLANEOUS
LAKWA REPLACEMENT POWER PROJECT | 4 |  | 10/04/2025 18:47 |  | GRID DISTURBANCE
LAKWA REPLACEMENT POWER PROJECT | 5 | 9.96 | 10/04/2025 18:47 |  | GRID DISTURBANCE
LAKWA REPLACEMENT POWER PROJECT | 6 | 9.96 | 10/04/2025 18:47 |  | GRID DISTURBANCE
LAKWA REPLACEMENT POWER PROJECT | 7 | 9.96 | 10/04/2025 18:47 |  | GRID DISTURBANCE
AGARTALA GT | 3 | 21.00 | 10/04/2025 00:00 |  | Fuel Shortage
AGARTALA GT | 4 | 21.00 | 10/04/2025 00:00 |  | Fuel Shortage
AGARTALA GT | 6 | 25.50 | 10/04/2025 00:00 |  | Fuel Shortage
Total |  | 9425.76
https://npp.gov.in 11/04/2025 18:13:26 |  |  |  |  | PAGE 2