## dailyOutageReport_12
CENTRAL ELECTRICITY AUTHORITY G O & D WING OPERATION PERFORMANCE MONITORING DIVISION
THERMAL/NUCLEAR UNITS OUT OF GRID FOR MORE THAN 15 DAYS DURING 2025-26 as on: 15-09-2025
Station | Unit No | Capacity (MW) | Date of Maintanance | Expected date of return | remarks
|  |  | DD/MM/YYYY HH:24MM | DD/MM/YYYY
1 | 2 | 3 | 4 | 5 | 6
FARIDABAD CCPP | 3 | 156.07 | 2024-07-29 12:00 |  | NO/REDUCED IRRIGATION DEMAND
FARIDABAD CCPP | 3 | 156.07 | 2024-08-01 12:00 |  | CONSERVATION OF MAIN FUEL/RSD
FARIDABAD CCPP | 3 | 156.07 | 2019-01-31 23:55 |  | BOILER OVERHAUL/ ANNUAL MAINTENANCE
FARIDABAD CCPP | 3 | 156.07 | 2025-07-23 22:38 |  | CONSERVATION OF MAIN FUEL/RSD
FARIDABAD CCPP | 3 | 156.07 | 2024-06-28 01:16 |  | CONSERVATION OF MAIN FUEL/RSD
I.P.CCPP | 9 | 30 | 2024-11-10 22:10 |  | TURB. AXIAL SHIFT/ THRUST PAD
SURATGARH TPS | 3 | 250 | 2023-04-22 06:19 |  | ECONOMISER TUBE LEAKAGE
SURATGARH TPS | 3 | 250 | 2024-11-28 13:48 |  | FUEL SUPPLY & OTHER MISC. PROBLEMS
SURATGARH TPS | 6 | 250 | 2025-06-02 07:48 |  | RSD/LOW SCHEDULE
SURATGARH TPS | 6 | 250 | 2023-05-22 01:34 |  | MISC. SHORT DURATION MAINTENANCE
SURATGARH TPS | 6 | 250 | 2024-10-11 01:00 |  | MILLING SYSTEM /RC FEEDER PROBLEM
SURATGARH TPS | 6 | 250 | 2025-07-25 12:09 |  | TURBINE VIBRATION HIGH
ADANI POWER LIMITED KAWAI TPP | 1 | 660 | 2025-08-31 15:30 |  | RESERVE SHUT DOWN / STANDBY UNIT
CHHABRA-I PH-1 TPP | 2 | 250 | 2025-08-15 06:59 |  | SCHEDULED ANNUAL MAINTENANCE
RAMGARH CCPP | 1 | 3 | 2025-05-09 16:07 |  | Fuel Shortage
DHOLPUR CCPP | 1 | 110 | 2025-08-21 23:56 |  | MISCELLANOUS
DHOLPUR CCPP | 2 | 110 | 2025-08-21 23:56 |  | MISCELLANOUS
ANTA CCPP | 1 | 88.71 | 2024-11-21 17:30 |  | NO/REDUCED IRRIGATION DEMAND
ANTA CCPP | 1 | 88.71 | 2025-08-26 |  | CONSERVATION OF MAIN FUEL/RSD
ANTA CCPP | 1 | 88.71 | 2024-09-21 21:03 |  | NO/REDUCED IRRIGATION DEMAND
ANTA CCPP | 1 | 88.71 | 2025-05-03 04:09 |  | NO Power purchase agreement
ANTA CCPP | 1 | 88.71 | 2024-09-22 18:00 |  | NO/REDUCED IRRIGATION DEMAND
ANTA CCPP | 1 | 88.71 | 2024-11-20 18:30 |  | NO/REDUCED IRRIGATION DEMAND
ANTA CCPP | 2 | 88.71 | 2025-08-26 |  | CONSERVATION OF MAIN FUEL/RSD
ANTA CCPP | 2 | 88.71 | 2022-06-25 23:15 |  | RSD/LOW SCHEDULE
ANTA CCPP | 2 | 88.71 | 2024-05-10 19:02 |  | CONSERVATION OF MAIN FUEL/RSD
ANTA CCPP | 2 | 88.71 | 2024-05-13 20:15 |  | VARIOUS STEAM LEAKAGES
ANTA CCPP | 2 | 88.71 | 2024-11-23 18:44 |  | BOILER OVERHAUL/ ANNUAL MAINTENANCE
ANTA CCPP | 2 | 88.71 | 2025-02-18 11:36 |  | CONSERVATION OF MAIN FUEL/RSD
ANTA CCPP | 2 | 88.71 | 2025-02-19 07:30 |  | CONSERVATION OF MAIN FUEL/RSD
ANTA CCPP | 2 | 88.71 | 2025-03-12 23:14 |  | NO/REDUCED IRRIGATION DEMAND
ANTA CCPP | 3 | 88.71 | 2024-08-26 18:30 |  | NO/REDUCED IRRIGATION DEMAND
ANTA CCPP | 3 | 88.71 | 2024-08-25 18:30 |  | CONSERVATION OF MAIN FUEL/RSD
ANTA CCPP | 3 | 88.71 | 2024-04-28 00:30 |  | CONSERVATION OF MAIN FUEL/RSD
ANTA CCPP | 3 | 88.71 | 2024-08-24 15:50 |  | NO/REDUCED IRRIGATION DEMAND
ANTA CCPP | 3 | 88.71 | 2024-08-15 04:30 |  | NO/REDUCED IRRIGATION DEMAND
ANTA CCPP | 3 | 88.71 | 2024-08-05 22:44 |  | CONSERVATION OF MAIN FUEL/RSD
ANTA CCPP | 3 | 88.71 | 2024-06-26 13:00 |  | GT-BLEED VALVE MALFUNCTIONING
ANTA CCPP | 3 | 88.71 | 2024-06-25 00:58 |  | CONSERVATION OF MAIN FUEL/RSD
ANTA CCPP | 3 | 88.71 | 2025-08-26 |  | CONSERVATION OF MAIN FUEL/RSD
SINGRAULI STPS | 6 | 500 | 2025-07-18 01:50 | 2025-09-15 | OVERHAULING WORKS
RIHAND STPS | 2 | 500 | 2025-08-08 12:01 |  | BOILER OVERHAUL/ ANNUAL MAINTENANCE
TANDA TPS | 1 | 110 | 2025-06-30 23:05 |  | CONSERVATION OF MAIN FUEL/RSD
TANDA TPS | 1 | 110 | 2024-09-27 11:00 |  | NO/REDUCED IRRIGATION DEMAND
TANDA TPS | 2 | 110 | 2025-06-30 23:17 |  | CONSERVATION OF MAIN FUEL/RSD
TANDA TPS | 2 | 110 | 2024-09-27 11:17 |  | RSD/LOW SCHEDULE
TANDA TPS | 3 | 110 | 2025-08-31 23:58 |  | CONSERVATION OF MAIN FUEL/RSD
TANDA TPS | 3 | 110 | 2024-09-27 11:28 |  | RSD/LOW SCHEDULE
TANDA TPS | 4 | 110 | 2025-08-31 23:58 |  | RESERVE SHUT DOWN / STANDBY UNIT
TANDA TPS | 4 | 110 | 2025-03-27 02:55 |  | BOILER AUX. MISC. PROMLEMS
TANDA TPS | 4 | 110 | 2024-09-12 11:16 |  | CONSERVATION OF MAIN FUEL/RSD
DADRI CCPP | 3 | 130.19 | 2025-02-10 09:59 |  | NO/REDUCED IRRIGATION DEMAND
DADRI CCPP | 3 | 130.19 | 2024-12-16 08:00 |  | NO/REDUCED IRRIGATION DEMAND
DADRI CCPP | 3 | 130.19 | 2024-12-07 07:58 |  | NO/REDUCED IRRIGATION DEMAND
DADRI CCPP | 3 | 130.19 | 2025-08-25 20:51 |  | CONSERVATION OF MAIN FUEL/RSD
DADRI CCPP | 3 | 130.19 | 2024-02-14 09:29 |  | CONSERVATION OF MAIN FUEL/RSD
DADRI CCPP | 5 | 154.51 | 2024-08-04 14:00 |  | NO/REDUCED IRRIGATION DEMAND
DADRI CCPP | 5 | 154.51 | 2024-08-06 10:00 |  | NO/REDUCED IRRIGATION DEMAND
DADRI CCPP | 5 | 154.51 | 2024-08-07 10:06 |  | CONSERVATION OF MAIN FUEL/RSD
DADRI CCPP | 5 | 154.51 | 2024-08-08 10:06 |  | NO/REDUCED IRRIGATION DEMAND
DADRI CCPP | 5 | 154.51 | 2024-08-11 14:00 |  | CONSERVATION OF MAIN FUEL/RSD
DADRI CCPP | 5 | 154.51 | 2024-08-12 10:00 |  | NO/REDUCED IRRIGATION DEMAND
DADRI CCPP | 5 | 154.51 | 2025-07-23 22:29 |  | CONSERVATION OF MAIN FUEL/RSD
DADRI CCPP | 5 | 154.51 | 2024-12-18 08:23 |  | NO/REDUCED IRRIGATION DEMAND
DADRI CCPP | 5 | 154.51 | 2024-08-13 14:00 |  | CONSERVATION OF MAIN FUEL/RSD
DADRI CCPP | 5 | 154.51 | 2024-07-29 10:00 |  | CONSERVATION OF MAIN FUEL/RSD
DADRI CCPP | 5 | 154.51 | 2024-08-05 14:00 |  | CONSERVATION OF MAIN FUEL/RSD
DADRI CCPP | 5 | 154.51 | 2024-07-02 14:30 |  | CONSERVATION OF MAIN FUEL/RSD
DADRI CCPP | 5 | 154.51 | 2024-07-03 14:00 |  | NO/REDUCED IRRIGATION DEMAND
DADRI CCPP | 5 | 154.51 | 2024-07-06 10:05 |  | NO/REDUCED IRRIGATION DEMAND
DADRI CCPP | 5 | 154.51 | 2024-07-07 10:06 |  | CONSERVATION OF MAIN FUEL/RSD
DADRI CCPP | 5 | 154.51 | 2024-07-10 14:00 |  | NO/REDUCED IRRIGATION DEMAND
DADRI CCPP | 5 | 154.51 | 2024-07-11 10:00 |  | CONSERVATION OF MAIN FUEL/RSD
DADRI CCPP | 5 | 154.51 | 2024-07-12 10:00 |  | NO/REDUCED IRRIGATION DEMAND
DADRI CCPP | 5 | 154.51 | 2024-07-13 10:00 |  | VIBRATIONS
DADRI CCPP | 5 | 154.51 | 2024-07-15 10:00 |  | CONSERVATION OF MAIN FUEL/RSD
DADRI CCPP | 5 | 154.51 | 2024-07-16 10:06 |  | VIBRATIONS
DADRI CCPP | 5 | 154.51 | 2024-07-17 10:06 |  | CONSERVATION OF MAIN FUEL/RSD
DADRI CCPP | 5 | 154.51 | 2024-07-19 |  | NO/REDUCED IRRIGATION DEMAND
DADRI CCPP | 5 | 154.51 | 2024-07-20 10:00 |  | CONSERVATION OF MAIN FUEL/RSD
DADRI CCPP | 5 | 154.51 | 2024-07-21 14:00 |  | NO/REDUCED IRRIGATION DEMAND
DADRI CCPP | 5 | 154.51 | 2024-07-22 10:06 |  | CONSERVATION OF MAIN FUEL/RSD
DADRI CCPP | 5 | 154.51 | 2024-07-23 10:06 |  | GT-1ST STAGE PR PROBLEM
DADRI CCPP | 5 | 154.51 | 2024-07-26 14:00 |  | NO/REDUCED IRRIGATION DEMAND
DADRI CCPP | 5 | 154.51 | 2024-07-27 14:00 |  | CONSERVATION OF MAIN FUEL/RSD
DADRI CCPP | 5 | 154.51 | 2024-07-28 10:00 |  | NO/REDUCED IRRIGATION DEMAND
DADRI CCPP | 5 | 154.51 | 2024-07-30 10:06 |  | NO/REDUCED IRRIGATION DEMAND
DADRI CCPP | 5 | 154.51 | 2024-07-31 10:06 |  | GT HIGH VIBRATIONS
DADRI CCPP | 5 | 154.51 | 2024-08-03 14:00 |  | CONSERVATION OF MAIN FUEL/RSD
DADRI CCPP | 5 | 154.51 | 2024-08-15 10:05 |  | NO/REDUCED IRRIGATION DEMAND
DADRI CCPP | 5 | 154.51 | 2024-08-16 10:06 |  | CONSERVATION OF MAIN FUEL/RSD
DADRI CCPP | 5 | 154.51 | 2024-08-19 14:00 |  | NO/REDUCED IRRIGATION DEMAND
DADRI CCPP | 6 | 154.51 | 2025-07-05 00:39 |  | CONSERVATION OF MAIN FUEL/RSD
NARORA A.P.S. | 1 | 220 | 2025-04-14 04:36 |  | Turbine Misc
KORBA STPS | 4 | 500 | 2025-08-16 |  | BOILER OVERHAUL/ ANNUAL MAINTENANCE
SIPAT STPS | 5 | 500 | 2025-07-26 03:40 | 2025-09-15 | OVERHAULING WORKS
LARA TPP | 2 | 800 | 2025-08-25 |  | OVERHAULING WORKS
SANJAY GANDHI TPS | 5 | 500 | 2025-07-10 |  | BOILER OVERHAUL/ ANNUAL MAINTENANCE
UKAI TPS | 3 | 200 | 2025-08-31 21:29 |  | RESERVE SHUT DOWN/ STANDBY.
UKAI TPS | 3 | 200 | 2025-02-22 07:45 |  | WATER WALL TUBE LEAKAGE
UKAI TPS | 3 | 200 | 2025-06-26 13:57 |  | TURBINE MISC.
GANDHI NAGAR TPS | 3 | 210 | 2024-06-29 08:25 |  | COAL FEEDING PROBLEM IN PLANT
GANDHI NAGAR TPS | 3 | 210 | 2025-01-08 |  | SCHEDULED ANNUAL MAINTENANCE
GANDHI NAGAR TPS | 3 | 210 | 2024-10-25 00:51 |  | RESERVE SHUT DOWN / STANDBY UNIT
GANDHI NAGAR TPS | 3 | 210 | 2024-10-01 03:45 |  | ELECTRICAL FAULT
GANDHI NAGAR TPS | 3 | 210 | 2025-08-31 11:06 |  | RSD/LOW SCHEDULE
GANDHI NAGAR TPS | 3 | 210 | 2025-07-23 11:28 |  | RAW WATER SUPPLY MISC.
GANDHI NAGAR TPS | 4 | 210 | 2025-08-31 10:49 |  | RSD/LOW SCHEDULE
GANDHI NAGAR TPS | 4 | 210 | 2025-07-23 11:53 |  | RAW WATER SUPPLY MISC.
HAZIRA CCPP EXT | 1 | 351 | 2022-02-23 21:00 |  | Low system demand/ costly fuel
HAZIRA CCPP EXT | 1 | 351 | 2022-03-23 20:15 |  | Fuel Shortage
HAZIRA CCPP EXT | 1 | 351 | 2022-04-07 06:10 |  | Low system demand/ costly fuel
HAZIRA CCPP EXT | 1 | 351 | 2022-05-02 |  | BOILER INSPECTION/ RE-CERTIFICATION
HAZIRA CCPP EXT | 1 | 351 | 2023-02-17 21:00 |  | TURBINE VIBRATIONS HIGH
HAZIRA CCPP EXT | 1 | 351 | 2022-12-23 19:37 |  | GENEATOR PROTECTION MISC/BACK UP PROT
HAZIRA CCPP EXT | 1 | 351 | 2021-05-02 |  | BOILER OVERHAUL/ ANNUAL MAINTENANCE
HAZIRA CCPP EXT | 1 | 351 | 2025-06-15 01:22 |  | RESERVE SHUT DOWN / STANDBY UNIT
HAZIRA CCPP EXT | 1 | 351 | 2021-10-26 19:15 |  | Low system demand/ costly fuel
HAZIRA CCPP EXT | 1 | 351 | 2022-02-14 |  | MISCELLANEOUS PLANNED MAINTENANCE
DHUVARAN CCPP | 3 | 72 | 2025-04-08 |  | RESERVE SHUT DOWN / STANDBY UNIT
DHUVARAN CCPP | 3 | 72 | 2025-04-17 |  | RESERVE SHUT DOWN/ STANDBY.
DHUVARAN CCPP | 3 | 72 | 2025-04-18 |  | RESERVE SHUT DOWN / STANDBY UNIT
DHUVARAN CCPP | 3 | 72 | 2025-03-20 15:06 |  | RESERVE SHUT DOWN / STANDBY UNIT
DHUVARAN CCPP | 3 | 72 | 2025-04-03 |  | RESERVE SHUT DOWN / STANDBY UNIT
DHUVARAN CCPP | 3 | 72 | 2025-04-19 |  | RESERVE SHUT DOWN/ STANDBY.
DHUVARAN CCPP | 3 | 72 | 2025-04-18 |  | RESERVE SHUT DOWN/ STANDBY.
DHUVARAN CCPP | 3 | 72 | 2025-08-26 22:19 |  | RESERVE SHUT DOWN/ STANDBY.
DHUVARAN CCPP | 3 | 72 | 2025-04-04 |  | RESERVE SHUT DOWN / STANDBY UNIT
DHUVARAN CCPP | 3 | 72 | 2025-04-02 |  | RESERVE SHUT DOWN / STANDBY UNIT
DHUVARAN CCPP | 3 | 72 | 2025-04-01 |  | RESERVE SHUT DOWN / STANDBY UNIT
DHUVARAN CCPP | 4 | 40 | 2025-02-28 |  | RESERVE SHUT DOWN/ STANDBY.
DHUVARAN CCPP | 4 | 40 | 2025-08-26 22:18 |  | RESERVE SHUT DOWN/ STANDBY.
DHUVARAN CCPP | 4 | 40 | 2023-06-17 |  | BOILER AUX. MISC. PROMLEMS
DHUVARAN CCPP | 4 | 40 | 2025-04-25 19:26 |  | RESERVE SHUT DOWN / STANDBY UNIT
DHUVARAN CCPP | 4 | 40 | 2025-04-19 |  | RESERVE SHUT DOWN / STANDBY UNIT
DHUVARAN CCPP | 4 | 40 | 2025-04-18 |  | RESERVE SHUT DOWN / STANDBY UNIT
DHUVARAN CCPP | 4 | 40 | 2025-04-08 |  | RESERVE SHUT DOWN / STANDBY UNIT
DHUVARAN CCPP | 4 | 40 | 2025-04-04 |  | RESERVE SHUT DOWN / STANDBY UNIT
DHUVARAN CCPP | 4 | 40 | 2025-04-03 |  | RESERVE SHUT DOWN / STANDBY UNIT
DHUVARAN CCPP | 4 | 40 | 2025-04-02 |  | RESERVE SHUT DOWN / STANDBY UNIT
DHUVARAN CCPP | 4 | 40 | 2025-04-01 |  | RESERVE SHUT DOWN / STANDBY UNIT
DHUVARAN CCPP | 4 | 40 | 2025-03-20 13:45 |  | RESERVE SHUT DOWN / STANDBY UNIT
DHUVARAN CCPP | 4 | 40 | 2025-02-07 |  | RESERVE SHUT DOWN / STANDBY UNIT
WANAKBORI TPS | 4 | 210 | 2025-04-08 22:33 |  | WATER WALL TUBE LEAKAGE
WANAKBORI TPS | 4 | 210 | 2025-08-15 17:17 |  | RESERVE SHUT DOWN / STANDBY UNIT
SIKKA REP. TPS | 3 | 250 | 2020-07-06 08:00 |  | RSD/LOW SCHEDULE
SIKKA REP. TPS | 3 | 250 | 2025-08-31 10:27 |  | RSD/LOW SCHEDULE
SIKKA REP. TPS | 3 | 250 | 2020-06-26 15:50 |  | ELECTRICAL MISCELLANEOUS PROBLEMS
SIKKA REP. TPS | 4 | 250 | 2025-08-31 10:18 |  | RSD/LOW SCHEDULE
SIKKA REP. TPS | 4 | 250 | 2021-02-03 08:18 |  | SUPER HEATER TUBE LEAKAGE
SIKKA REP. TPS | 4 | 250 | 2023-01-23 |  | TUBE LKG. AT LOW TEMP. SUPERHEATER ZONE
ADANI POWER LIMITED MUNDRA TPP - I & II | 1 | 330 | 2025-08-01 01:57 |  | ANNUAL MAINTENANCE
ADANI POWER LIMITED MUNDRA TPP - I & II | 1 | 330 | 2022-07-16 |  | OVERHAULING WORKS
ADANI POWER LIMITED MUNDRA TPP - I & II | 1 | 330 | 2021-08-26 07:24 |  | TURBINE MISC. PROBLEM
ADANI POWER LIMITED MUNDRA TPP - I & II | 1 | 330 | 2022-05-12 14:59 |  | RSD/LOW SCHEDULE
MUNDRA UMTPP | 1 | 800 | 2022-10-14 16:34 |  | RESERVE SHUT DOWN
MUNDRA UMTPP | 1 | 800 | 2025-07-03 11:54 |  | AIR PREHEATERS PROBLEM
MUNDRA UMTPP | 2 | 800 | 2025-07-02 22:59 |  | F.D. FANS PROBLEM
MUNDRA UMTPP | 3 | 800 | 2025-07-02 00:22 |  | TURBINE CONTROL VALVE PROBLEM
MUNDRA UMTPP | 4 | 800 | 2021-11-21 09:42 |  | ELECTRICAL MISCELLANEOUS PROBLEMS
MUNDRA UMTPP | 4 | 800 | 2025-07-01 08:55 |  | COOLING WATER SYSTEM PROBLEM/PIPES REPLACE
MUNDRA UMTPP | 5 | 800 | 2025-07-02 08:55 |  | TURBINE MISC. PROBLEMS
KAWAS CCPP | 3 | 106 | 2025-06-04 23:35 |  | CONSERVATION OF MAIN FUEL/RSD
KAWAS CCPP | 3 | 106 | 2025-08-25 23:57 |  | CONSERVATION OF MAIN FUEL/RSD
KAWAS CCPP | 6 | 116.1 | 2024-08-02 12:00 |  | CONSERVATION OF MAIN FUEL/RSD
KAWAS CCPP | 6 | 116.1 | 2024-08-01 12:00 |  | NO/REDUCED IRRIGATION DEMAND
KAWAS CCPP | 6 | 116.1 | 2024-07-31 11:00 |  | CONSERVATION OF MAIN FUEL/RSD
KAWAS CCPP | 6 | 116.1 | 2024-07-29 20:30 |  | NO/REDUCED IRRIGATION DEMAND
KAWAS CCPP | 6 | 116.1 | 2024-07-17 17:00 |  | BOILER AUX. MISC. PROMLEMS
KAWAS CCPP | 6 | 116.1 | 2024-06-27 08:33 |  | CONSERVATION OF MAIN FUEL/RSD
KAWAS CCPP | 6 | 116.1 | 2024-02-21 16:00 |  | NO/REDUCED IRRIGATION DEMAND
KAWAS CCPP | 6 | 116.1 | 2024-02-21 10:09 |  | CONSERVATION OF MAIN FUEL/RSD
KAWAS CCPP | 6 | 116.1 | 2024-02-21 06:48 |  | NO/REDUCED IRRIGATION DEMAND
KAWAS CCPP | 6 | 116.1 | 2024-02-16 08:00 |  | CONSERVATION OF MAIN FUEL/RSD
KAWAS CCPP | 6 | 116.1 | 2024-02-16 06:00 |  | NO/REDUCED IRRIGATION DEMAND
KAWAS CCPP | 6 | 116.1 | 2023-03-15 |  | MISCELLANOUS
KAWAS CCPP | 6 | 116.1 | 2023-11-05 |  | CONSERVATION OF MAIN FUEL/RSD
KAWAS CCPP | 6 | 116.1 | 2025-07-25 17:15 |  | CONSERVATION OF MAIN FUEL/RSD
KAWAS CCPP | 6 | 116.1 | 2024-10-01 22:59 |  | NO/REDUCED IRRIGATION DEMAND
KAWAS CCPP | 6 | 116.1 | 2024-08-09 12:00 |  | NO/REDUCED IRRIGATION DEMAND
KAWAS CCPP | 6 | 116.1 | 2025-04-21 23:12 |  | NO/REDUCED IRRIGATION DEMAND
KAWAS CCPP | 6 | 116.1 | 2024-12-02 10:00 |  | GT/WHRB/ST PLANNED OVERHAUL
KAWAS CCPP | 6 | 116.1 | 2024-09-23 17:46 |  | NO/REDUCED IRRIGATION DEMAND
KAWAS CCPP | 6 | 116.1 | 2025-05-17 19:37 |  | CONSERVATION OF MAIN FUEL/RSD
GANDHAR CCPP | 1 | 144.3 | 2025-03-21 20:23 |  | NO/REDUCED IRRIGATION DEMAND
GANDHAR CCPP | 1 | 144.3 | 2025-08-26 |  | CONSERVATION OF MAIN FUEL/RSD
GANDHAR CCPP | 1 | 144.3 | 2025-03-22 23:55 |  | NO/REDUCED IRRIGATION DEMAND
KORADI TPS | 6 | 210 | 2025-08-23 23:16 | 2025-09-17 | ANNUAL MAINTENANCE
PARAS TPS | 4 | 250 | 2025-08-23 02:28 |  | CAPITAL MAINTENANCE
PARAS TPS | 4 | 250 | 2023-01-04 07:08 |  | DRUM LEVEL HIGH/ low
CHANDRAPUR(MAHARASHTRA) STPS | 4 | 210 | 2025-08-15 15:13 |  | ANNUAL MAINTENANCE
URAN CCPP | 5 | 108 | 2024-12-21 |  | RESERVE SHUT DOWN/ STANDBY.
URAN CCPP | 5 | 108 | 2025-02-19 07:29 |  | TURBINE VIBRATIONS HIGH
URAN CCPP | 5 | 108 | 2025-05-02 00:32 |  | BEARING
URAN CCPP | 5 | 108 | 2025-08-07 |  | FUEL SUPPLY & OTHER MISC. PROBLEMS
URAN CCPP | 5 | 108 | 2024-12-23 |  | RESERVE SHUT DOWN/ STANDBY.
URAN CCPP | 5 | 108 | 2024-12-19 18:58 |  | RESERVE SHUT DOWN / STANDBY UNIT
URAN CCPP | 6 | 108 | 2025-07-01 17:28 |  | Fuel Shortage
URAN CCPP | 6 | 108 | 2025-02-14 08:00 |  | RESERVE SHUT DOWN / STANDBY UNIT
URAN CCPP | 6 | 108 | 2025-04-13 19:59 |  | TRANSMISSION CONSTRAINTS
URAN CCPP | 9 | 120 | 2025-06-19 |  | Fuel Shortage
AMRAVATI TPS | 4 | 270 | 2025-08-23 |  | CAPITAL MAINTENANCE
AMRAVATI TPS | 4 | 270 | 2022-05-31 01:15 |  | ASH HANDLING SYSTEM PROBLEM
AMRAVATI TPS | 4 | 270 | 2021-11-13 07:15 |  | ASH HANDLING SYSTEM PROBLEM
RAICHUR TPS | 2 | 210 | 2022-10-18 |  | COAL FEEDING PROBLEM IN PLANT
RAICHUR TPS | 2 | 210 | 2022-07-01 23:59 |  | RESERVE SHUT DOWN / STANDBY UNIT
RAICHUR TPS | 2 | 210 | 2022-07-03 |  | RESERVE SHUT DOWN/ STANDBY.
RAICHUR TPS | 2 | 210 | 2022-07-04 |  | RESERVE SHUT DOWN / STANDBY UNIT
RAICHUR TPS | 2 | 210 | 2022-07-07 |  | RESERVE SHUT DOWN
RAICHUR TPS | 2 | 210 | 2022-07-08 |  | LOW SYSTEM DEMAND
RAICHUR TPS | 2 | 210 | 2022-07-09 |  | RESERVE SHUT DOWN / STANDBY UNIT
RAICHUR TPS | 2 | 210 | 2022-07-10 |  | RESERVE SHUT DOWN/ STANDBY.
RAICHUR TPS | 2 | 210 | 2022-07-11 |  | RESERVE SHUT DOWN / STANDBY UNIT
RAICHUR TPS | 2 | 210 | 2022-07-12 |  | RESERVE SHUT DOWN/ STANDBY.
RAICHUR TPS | 2 | 210 | 2022-07-15 |  | RESERVE SHUT DOWN
RAICHUR TPS | 2 | 210 | 2022-07-16 |  | LOW SYSTEM DEMAND
RAICHUR TPS | 2 | 210 | 2022-07-17 |  | RESERVE SHUT DOWN / STANDBY UNIT
RAICHUR TPS | 2 | 210 | 2022-07-18 |  | RESERVE SHUT DOWN
RAICHUR TPS | 2 | 210 | 2022-07-23 |  | LOW SYSTEM DEMAND
RAICHUR TPS | 2 | 210 | 2022-07-24 |  | RESERVE SHUT DOWN
RAICHUR TPS | 2 | 210 | 2022-07-25 |  | LOW SYSTEM DEMAND
RAICHUR TPS | 2 | 210 | 2022-07-26 |  | RESERVE SHUT DOWN
RAICHUR TPS | 2 | 210 | 2022-07-26 23:59 |  | RESERVE SHUT DOWN / STANDBY UNIT
RAICHUR TPS | 2 | 210 | 2022-08-07 |  | RESERVE SHUT DOWN/ STANDBY.
RAICHUR TPS | 2 | 210 | 2022-08-08 |  | RESERVE SHUT DOWN
RAICHUR TPS | 2 | 210 | 2022-08-09 |  | LOW SYSTEM DEMAND
RAICHUR TPS | 2 | 210 | 2022-08-10 |  | RESERVE SHUT DOWN
RAICHUR TPS | 2 | 210 | 2022-08-11 |  | LOW SYSTEM DEMAND
RAICHUR TPS | 2 | 210 | 2022-08-12 |  | RESERVE SHUT DOWN/ STANDBY.
RAICHUR TPS | 2 | 210 | 2022-08-13 |  | RESERVE SHUT DOWN / STANDBY UNIT
RAICHUR TPS | 2 | 210 | 2022-08-14 |  | RESERVE SHUT DOWN/ STANDBY.
RAICHUR TPS | 2 | 210 | 2022-08-15 |  | RESERVE SHUT DOWN / STANDBY UNIT
RAICHUR TPS | 2 | 210 | 2022-08-17 |  | LOW SYSTEM DEMAND
RAICHUR TPS | 2 | 210 | 2022-08-18 |  | RESERVE SHUT DOWN
RAICHUR TPS | 2 | 210 | 2022-08-19 |  | RESERVE SHUT DOWN / STANDBY UNIT
RAICHUR TPS | 2 | 210 | 2022-08-20 |  | RESERVE SHUT DOWN
RAICHUR TPS | 2 | 210 | 2022-08-21 |  | RESERVE SHUT DOWN / STANDBY UNIT
RAICHUR TPS | 2 | 210 | 2022-08-22 |  | RSD/LOW SCHEDULE
RAICHUR TPS | 2 | 210 | 2022-08-23 |  | RESERVE SHUT DOWN / STANDBY UNIT
RAICHUR TPS | 2 | 210 | 2022-08-24 |  | RESERVE SHUT DOWN
RAICHUR TPS | 2 | 210 | 2022-08-25 |  | LOW SYSTEM DEMAND
RAICHUR TPS | 2 | 210 | 2022-08-26 |  | RESERVE SHUT DOWN / STANDBY UNIT
RAICHUR TPS | 2 | 210 | 2022-08-27 |  | RESERVE SHUT DOWN/ STANDBY.
RAICHUR TPS | 2 | 210 | 2022-08-29 23:59 |  | RSD/LOW SCHEDULE
RAICHUR TPS | 2 | 210 | 2022-08-31 |  | RESERVE SHUT DOWN/ STANDBY.
RAICHUR TPS | 2 | 210 | 2022-09-01 |  | COAL FEEDING SYSTEM FAILURE.
RAICHUR TPS | 2 | 210 | 2022-09-02 |  | COAL FEEDING PROBLEM IN PLANT
RAICHUR TPS | 2 | 210 | 2022-09-03 |  | COAL FEEDING SYSTEM FAILURE.
RAICHUR TPS | 2 | 210 | 2022-09-04 |  | COAL FEEDING SYSTEM NOT READY
RAICHUR TPS | 2 | 210 | 2022-09-05 |  | Fuel System Abnormal/ Maintenance
RAICHUR TPS | 2 | 210 | 2022-09-06 |  | FUEL SUPPLY & OTHER MISC. PROBLEMS
RAICHUR TPS | 2 | 210 | 2022-09-09 |  | COAL FEEDING PROBLEM IN PLANT
RAICHUR TPS | 2 | 210 | 2022-09-10 |  | COAL FEEDING SYSTEM FAILURE.
RAICHUR TPS | 2 | 210 | 2022-09-11 |  | COAL FEEDING PROBLEM IN PLANT
RAICHUR TPS | 2 | 210 | 2022-09-12 |  | COAL FEEDING SYSTEM FAILURE.
RAICHUR TPS | 2 | 210 | 2022-09-17 |  | COAL FEEDING PROBLEM IN PLANT
RAICHUR TPS | 2 | 210 | 2022-09-18 |  | COAL FEEDING SYSTEM FAILURE.
RAICHUR TPS | 2 | 210 | 2022-09-19 |  | COAL FEEDING PROBLEM IN PLANT
RAICHUR TPS | 2 | 210 | 2022-09-25 |  | COAL FEEDING SYSTEM FAILURE.
RAICHUR TPS | 2 | 210 | 2022-09-26 |  | COAL FEEDING PROBLEM IN PLANT
RAICHUR TPS | 2 | 210 | 2022-09-27 |  | COAL FEEDING SYSTEM FAILURE.
RAICHUR TPS | 2 | 210 | 2022-09-28 |  | COAL FEEDING PROBLEM IN PLANT
RAICHUR TPS | 2 | 210 | 2022-09-29 |  | COAL FEEDING SYSTEM FAILURE.
RAICHUR TPS | 2 | 210 | 2022-09-30 |  | COAL FEEDING PROBLEM IN PLANT
RAICHUR TPS | 2 | 210 | 2022-10-01 |  | COAL FEEDING SYSTEM NOT READY
RAICHUR TPS | 2 | 210 | 2022-10-03 |  | COAL FEEDING SYSTEM FAILURE.
RAICHUR TPS | 2 | 210 | 2022-10-06 |  | COAL FEEDING SYSTEM NOT READY
RAICHUR TPS | 2 | 210 | 2022-10-09 |  | COAL FEEDING PROBLEM IN PLANT
RAICHUR TPS | 2 | 210 | 2022-10-10 |  | COAL FEEDING SYSTEM NOT READY
RAICHUR TPS | 2 | 210 | 2022-10-10 23:59 |  | COAL FEEDING SYSTEM FAILURE.
RAICHUR TPS | 2 | 210 | 2022-10-12 |  | COAL FEEDING PROBLEM IN PLANT
RAICHUR TPS | 2 | 210 | 2022-10-13 |  | COAL FEEDING SYSTEM FAILURE.
RAICHUR TPS | 2 | 210 | 2022-10-14 |  | COAL FEEDING PROBLEM IN PLANT
RAICHUR TPS | 2 | 210 | 2022-10-15 |  | COAL FEEDING SYSTEM FAILURE.
RAICHUR TPS | 2 | 210 | 2022-10-16 |  | COAL FEEDING SYSTEM NOT READY
RAICHUR TPS | 2 | 210 | 2022-10-19 |  | COAL FEEDING SYSTEM NOT READY
RAICHUR TPS | 2 | 210 | 2022-10-22 |  | COAL FEEDING PROBLEM IN PLANT
RAICHUR TPS | 2 | 210 | 2022-10-25 |  | COAL FEEDING SYSTEM FAILURE.
RAICHUR TPS | 2 | 210 | 2022-10-26 |  | COAL FEEDING SYSTEM NOT READY
RAICHUR TPS | 2 | 210 | 2022-10-27 |  | COAL FEEDING SYSTEM FAILURE.
RAICHUR TPS | 2 | 210 | 2022-10-28 |  | COAL FEEDING PROBLEM IN PLANT
RAICHUR TPS | 2 | 210 | 2022-10-29 |  | COAL FEEDING SYSTEM FAILURE.
RAICHUR TPS | 2 | 210 | 2022-10-30 |  | COAL FEEDING SYSTEM NOT READY
RAICHUR TPS | 2 | 210 | 2022-11-03 |  | COAL FEEDING SYSTEM FAILURE.
RAICHUR TPS | 2 | 210 | 2022-11-05 |  | COAL FEEDING PROBLEM IN PLANT
RAICHUR TPS | 2 | 210 | 2022-11-06 |  | COAL FEEDING SYSTEM NOT READY
RAICHUR TPS | 2 | 210 | 2022-11-07 |  | Fuel System Abnormal/ Maintenance
RAICHUR TPS | 2 | 210 | 2022-11-08 |  | COAL FEEDING SYSTEM FAILURE.
RAICHUR TPS | 2 | 210 | 2022-11-09 |  | COAL FEEDING SYSTEM NOT READY
RAICHUR TPS | 2 | 210 | 2022-11-10 |  | FUEL SUPPLY & OTHER MISC. PROBLEMS
RAICHUR TPS | 2 | 210 | 2022-11-11 |  | COAL FEEDING SYSTEM NOT READY
RAICHUR TPS | 2 | 210 | 2022-11-18 |  | COAL FEEDING SYSTEM FAILURE.
RAICHUR TPS | 2 | 210 | 2022-11-20 |  | COAL FEEDING PROBLEM IN PLANT
RAICHUR TPS | 2 | 210 | 2022-11-21 |  | COAL FEEDING SYSTEM NOT READY
RAICHUR TPS | 2 | 210 | 2022-11-23 |  | COAL FEEDING SYSTEM FAILURE.
RAICHUR TPS | 2 | 210 | 2022-11-24 |  | COAL FEEDING SYSTEM NOT READY
RAICHUR TPS | 2 | 210 | 2022-11-25 |  | COAL FEEDING SYSTEM FAILURE.
RAICHUR TPS | 2 | 210 | 2023-05-30 00:01 |  | GENERATOR MISCLLANEOUS MAINTENANCE
RAICHUR TPS | 2 | 210 | 2024-03-14 07:06 |  | WATER WALL TUBE LEAKAGE
RAICHUR TPS | 2 | 210 | 2024-08-25 15:02 |  | RSD/LOW SCHEDULE
RAICHUR TPS | 2 | 210 | 2024-08-31 |  | RESERVE SHUT DOWN / STANDBY UNIT
RAICHUR TPS | 2 | 210 | 2025-04-14 12:26 |  | BOILER AUX. MISC. PROMLEMS
RAICHUR TPS | 2 | 210 | 2025-08-10 10:49 |  | BOILER OVERHAUL/ ANNUAL MAINTENANCE
RAICHUR TPS | 2 | 210 | 2024-03-15 |  | BOILER AUX. MISC. PROMLEMS
RAICHUR TPS | 2 | 210 | 2020-04-05 10:44 |  | TUBE LKG. AT LOW TEMP. SUPERHEATER ZONE
RAICHUR TPS | 2 | 210 | 2022-06-24 09:37 |  | RSD/LOW SCHEDULE
RAICHUR TPS | 2 | 210 | 2022-06-29 |  | LOW SYSTEM DEMAND
RAICHUR TPS | 2 | 210 | 2022-06-30 |  | LOW SYSTEM DEMAND
RAICHUR TPS | 2 | 210 | 2022-07-01 |  | RSD/LOW SCHEDULE
KAIGA | 1 | 220 | 2025-03-31 23:11 |  | MISCELLANEOUS PLANNED MAINTENANCE
KUDGI STPP | 2 | 800 | 2025-08-05 |  | BOILER OVERHAUL/ ANNUAL MAINTENANCE
KUDGI STPP | 2 | 800 | 2025-05-31 13:35 |  | RSD/LOW SCHEDULE
TORANGALLU TPS(SBU-II) | 3 | 300 | 2025-08-24 18:15 |  | RSD/LOW SCHEDULE
BELLARY TPS | 3 | 700 | 2022-09-19 03:18 |  | SUPER HEATER TUBE LEAKAGE
BELLARY TPS | 3 | 700 | 2022-09-09 07:53 |  | WET / POOR QUALITY COAL
BELLARY TPS | 3 | 700 | 2022-05-19 11:35 |  | REHEATER TUBE LEAKAGE
BELLARY TPS | 3 | 700 | 2021-05-15 08:45 |  | GENERATOR EARTH FAULT
BELLARY TPS | 3 | 700 | 2025-07-21 23:35 |  | BOILER OVERHAUL/ ANNUAL MAINTENANCE
BELLARY TPS | 3 | 700 | 2025-04-10 04:08 |  | ECONOMISER TUBE LEAKAGE
BELLARY TPS | 3 | 700 | 2025-05-26 14:28 |  | WATER WALL TUBE LEAKAGE
BELLARY TPS | 3 | 700 | 2024-01-20 12:03 |  | WATER WALL TUBE LEAKAGE
BELLARY TPS | 3 | 700 | 2023-09-29 18:28 |  | TURBINE MISC. PROBLEMS
BELLARY TPS | 3 | 700 | 2022-09-26 20:50 |  | GENERATING UNIT SHUT DOWN OTHER REASONS
TUTICORIN TPS | 1 | 210 | 2023-09-30 18:22 |  | BOILER AUX. MISC. PROMLEMS
TUTICORIN TPS | 1 | 210 | 2023-03-10 22:28 |  | BOILER AUX. MISC. PROMLEMS
TUTICORIN TPS | 1 | 210 | 2023-01-05 09:12 |  | BOILER AUX. MISC. PROMLEMS
TUTICORIN TPS | 1 | 210 | 2022-11-17 09:36 |  | BOILER AUX. MISC. PROMLEMS
TUTICORIN TPS | 1 | 210 | 2022-11-07 04:20 |  | I.D. FANS PROBLEM
TUTICORIN TPS | 1 | 210 | 2022-09-26 00:05 |  | BOILER INSPECTION/ RE-CERTIFICATION
TUTICORIN TPS | 1 | 210 | 2022-09-25 23:25 |  | RSD/LOW SCHEDULE
TUTICORIN TPS | 1 | 210 | 2022-09-14 21:20 |  | BOILER AUX. MISC. PROMLEMS
TUTICORIN TPS | 1 | 210 | 2022-09-04 18:58 |  | BOILER AUX. MISC. PROMLEMS
TUTICORIN TPS | 1 | 210 | 2022-05-07 15:32 |  | BOILER MISC. PROBLEM
TUTICORIN TPS | 1 | 210 | 2022-01-24 17:28 |  | SEAL OIL SYSTEM PROBLEM
TUTICORIN TPS | 1 | 210 | 2022-01-21 12:14 |  | CONDENSER LOW VACCUM
TUTICORIN TPS | 1 | 210 | 2023-11-20 01:46 |  | MAL-FUNCTION OF RELAY
TUTICORIN TPS | 1 | 210 | 2023-10-20 08:50 |  | BOILER AUX. MISC. PROMLEMS
TUTICORIN TPS | 1 | 210 | 2023-12-16 19:20 |  | BOILER MISC. PROBLEM
TUTICORIN TPS | 1 | 210 | 2024-04-12 03:34 |  | BOILER AUX. MISC. PROMLEMS
TUTICORIN TPS | 1 | 210 | 2024-09-05 21:13 |  | BOILER MISC. PROBLEM
TUTICORIN TPS | 1 | 210 | 2024-09-11 08:30 |  | BOILER AUX. MISC. PROMLEMS
TUTICORIN TPS | 1 | 210 | 2025-03-15 21:50 |  | FIRE IN CABLE GALLERY.
TUTICORIN TPS | 1 | 210 | 2023-03-18 10:19 |  | BOILER AUX. MISC. PROMLEMS
TUTICORIN TPS | 2 | 210 | 2024-11-05 05:00 |  | BOILER AUX. MISC. PROMLEMS
TUTICORIN TPS | 2 | 210 | 2025-03-14 00:01 |  | BOILER AUX. MISC. PROMLEMS
TUTICORIN TPS | 2 | 210 | 2025-03-15 22:01 |  | FIRE IN CABLE GALLERY
TUTICORIN TPS | 2 | 210 | 2022-11-19 12:07 |  | TURBINE CONTROL VALVE PROBLEM
TUTICORIN TPS | 2 | 210 | 2025-03-15 05:30 |  | RESERVE SHUT DOWN / STANDBY UNIT
TUTICORIN TPS | 2 | 210 | 2021-01-24 07:18 |  | FUEL OIL PROBLEM
TUTICORIN TPS | 2 | 210 | 2021-10-24 08:19 |  | BOILER MISC. PROBLEM
TUTICORIN TPS | 2 | 210 | 2021-11-12 13:18 |  | BOILER MISC. PROBLEM
TUTICORIN TPS | 2 | 210 | 2021-11-17 19:13 |  | BOILER MISC. PROBLEM
TUTICORIN TPS | 2 | 210 | 2021-12-16 04:17 |  | BOILER MISC. PROBLEM
TUTICORIN TPS | 2 | 210 | 2022-02-03 22:22 |  | F.D. FANS PROBLEM
TUTICORIN TPS | 2 | 210 | 2022-02-25 09:33 |  | TURBINE CONTROL VALVE PROBLEM
TUTICORIN TPS | 2 | 210 | 2022-04-21 14:18 |  | BOILER MISC. PROBLEM
TUTICORIN TPS | 2 | 210 | 2022-04-29 22:37 |  | VARIOUS STEAM LEAKAGES
TUTICORIN TPS | 2 | 210 | 2022-05-03 22:45 |  | TURBINE CONTROL VALVE PROBLEM
TUTICORIN TPS | 2 | 210 | 2022-05-06 21:19 |  | BOILER MISC. PROBLEM
TUTICORIN TPS | 2 | 210 | 2022-07-04 16:30 |  | BOILER AUX. MISC. PROMLEMS
TUTICORIN TPS | 2 | 210 | 2022-10-13 12:01 |  | ASH HANDLING SYSTEM PROBLEM
TUTICORIN TPS | 2 | 210 | 2022-10-01 03:10 |  | RESERVE SHUT DOWN
TUTICORIN TPS | 2 | 210 | 2022-08-30 13:32 |  | BOILER AUX. MISC. PROMLEMS
TUTICORIN TPS | 2 | 210 | 2022-08-14 09:50 |  | BOILER AUX. MISC. PROMLEMS
TUTICORIN TPS | 2 | 210 | 2022-07-30 12:09 |  | BOILER AUX. MISC. PROMLEMS
TUTICORIN TPS | 2 | 210 | 2023-05-14 00:42 |  | GENERATOR EARTH FAULT
TUTICORIN TPS | 2 | 210 | 2023-04-04 01:08 |  | BOILER AUX. MISC. PROMLEMS
TUTICORIN TPS | 2 | 210 | 2023-01-15 09:30 |  | HRH LINE LEAKAGE
TUTICORIN TPS | 2 | 210 | 2022-11-23 15:23 |  | CONDENSER TUBE LEAKAGE/ CLEANING
TUTICORIN TPS | 2 | 210 | 2022-11-23 12:20 |  | RESERVE SHUT DOWN / STANDBY UNIT
TUTICORIN TPS | 2 | 210 | 2022-11-12 09:00 |  | GEN. COOLING SYSTEM MISC. / INSPECTION
TUTICORIN TPS | 2 | 210 | 2022-11-12 06:33 |  | RESERVE SHUT DOWN
TUTICORIN TPS | 2 | 210 | 2022-11-06 07:22 |  | WET / POOR QUALITY COAL
TUTICORIN TPS | 2 | 210 | 2022-10-15 21:18 |  | BOILER AUX. MISC. PROMLEMS
TUTICORIN TPS | 2 | 210 | 2023-06-18 00:58 |  | I.D. FANS PROBLEM
TUTICORIN TPS | 2 | 210 | 2023-12-08 13:20 |  | I.D. FANS PROBLEM
TUTICORIN TPS | 2 | 210 | 2023-12-17 20:09 |  | RSD/LOW SCHEDULE
TUTICORIN TPS | 2 | 210 | 2024-04-16 00:13 |  | AIR PREHEATERS PROBLEM
TUTICORIN TPS | 2 | 210 | 2024-04-16 06:00 |  | RESERVE SHUT DOWN
TUTICORIN TPS | 2 | 210 | 2024-05-19 00:37 |  | FURNACE DRAFT ABNORMAL
TUTICORIN TPS | 2 | 210 | 2025-03-05 00:21 |  | REHEATER TUBE LEAKAGE
NORTH CHENNAI TPS | 1 | 210 | 2025-08-02 22:33 | 2025-09-18 | REHEATER TUBE LEAKAGE
KUTTALAM CCPP | 1 | 63 | 2025-08-09 00:44 |  | GENERATOR MISCLLANEOUS MAINTENANCE
KUTTALAM CCPP | 2 | 37 | 2025-08-09 00:13 |  | ANNUAL MAINTENANCE
KUTTALAM CCPP | 2 | 37 | 2024-11-16 |  | OTHER FUEL FEEDING PROBLEM
MUTHIARA TPP | 1 | 600 | 2025-08-01 22:56 |  | AIR PREHEATERS PROBLEM
NEYVELI TPS-II | 2 | 210 | 2024-07-26 23:50 |  | ANNUAL MAINTENANCE
NEYVELI TPS-II | 2 | 210 | 2025-08-18 17:20 |  | MILLING SYSTEM /RC FEEDER PROBLEM
NEYVELI ( EXT) TPS | 1 | 210 | 2025-08-25 06:35 |  | ANNUAL MAINTENANCE
KUDANKULAM | 1 | 1000 | 2025-08-01 04:30 |  | RSD/LOW SCHEDULE
KUDANKULAM | 1 | 1000 | 2025-08-03 | 2025-09-30 | ANNUAL MAINTENANCE
ITPCL TPP | 2 | 600 | 2023-07-01 02:35 |  | RSD/LOW SCHEDULE
ITPCL TPP | 2 | 600 | 2022-01-29 23:50 |  | FUND PROBLEM
ITPCL TPP | 2 | 600 | 2023-07-05 |  | OVERHAULING WORKS
ITPCL TPP | 2 | 600 | 2023-11-12 00:23 |  | RESERVE SHUT DOWN
ITPCL TPP | 2 | 600 | 2020-07-16 00:56 |  | SCHEDULED ANNUAL MAINTENANCE
ITPCL TPP | 2 | 600 | 2025-05-24 00:53 |  | RSD/LOW SCHEDULE
ITPCL TPP | 2 | 600 | 2025-08-01 01:36 |  | CAPITAL MAINTENANCE
ITPCL TPP | 2 | 600 | 2021-07-17 00:39 |  | SCHEDULED ANNUAL MAINTENANCE
OPG Power Generation Private Limited | 1 | 77 | 2025-06-30 23:59 |  | RSD/LOW SCHEDULE
KARAIKAL CCPP | 1 | 32.5 | 2025-04-15 23:57 |  | SCHEDULED ANNUAL MAINTENANCE
RAMAGUNDEM STPS | 6 | 500 | 2025-08-10 10:15 |  | RESERVE SHUT DOWN / STANDBY UNIT
RAMAGUNDEM STPS | 6 | 500 | 2025-08-10 21:00 |  | BOILER OVERHAUL/ ANNUAL MAINTENANCE
Dr. N.TATA RAO TPS | 2 | 210 | 2020-08-05 04:42 |  | P.A. FANS PROBLEM
Dr. N.TATA RAO TPS | 2 | 210 | 2025-08-31 00:12 |  | ANNUAL MAINTENANCE
THAMMINAPATNAM TPS | 2 | 150 | 2025-07-07 22:40 |  | GENERATOR PROTECTION RELAY OPERATION PROBLEM
NABINAGAR TPP | 4 | 250 | 2025-08-25 00:01 | 2025-10-10 | ANNUAL MAINTENANCE
KAHALGAON TPS | 2 | 210 | 2025-08-28 00:15 |  | BOILER OVERHAUL/ ANNUAL MAINTENANCE
DISHERGARH TPP | 1 | 12 | 2022-07-07 23:16 |  | ECONOMISER TUBE LEAKAGE
DISHERGARH TPP | 1 | 12 | 2024-12-11 12:13 |  | BOILER OVERHAUL/ ANNUAL MAINTENANCE
SOUTHERN REPL. TPS | 2 | 67.5 | 2024-11-01 05:27 |  | RESERVE SHUT DOWN / STANDBY UNIT
SOUTHERN REPL. TPS | 2 | 67.5 | 2024-12-11 21:25 |  | RESERVE SHUT DOWN / STANDBY UNIT
IB VALLEY TPS | 3 | 660 | 2023-09-23 00:42 |  | BOILER OVERHAUL/ ANNUAL MAINTENANCE
IB VALLEY TPS | 3 | 660 | 2025-08-24 02:25 |  | BOILER OVERHAUL/ ANNUAL MAINTENANCE
TALCHER STPS | 4 | 500 | 2025-08-24 00:28 | 2025-09-15 | OVERHAULING WORKS
NAMRUP CCPP | 2 | 17 | 2022-03-22 |  | Instrument air system Failure
NAMRUP CCPP | 2 | 17 | 2022-05-27 12:30 |  | LOW SYSTEM DEMAND
NAMRUP CCPP | 2 | 17 | 2022-07-07 07:15 |  | Fuel Shortage
NAMRUP CCPP | 2 | 17 | 2022-08-23 04:42 |  | GRID DISTURBANCE
NAMRUP CCPP | 2 | 17 | 2022-08-23 04:46 |  | VIBRATIONS
NAMRUP CCPP | 2 | 17 | 2022-10-07 21:52 |  | SEAL OIL SYSTEM PROBLEM
NAMRUP CCPP | 2 | 17 | 2022-11-30 15:35 |  | REVERSE POWER RELAY OPERATION
NAMRUP CCPP | 2 | 17 | 2023-09-02 15:05 |  | EXCT. FAIL/LOSS OF EXCITATION /MISC. PROB.
NAMRUP CCPP | 2 | 17 | 2024-07-17 11:15 |  | GENEATOR PROTECTION MISC/BACK UP PROT
NAMRUP CCPP | 2 | 17 | 2022-05-25 20:20 |  | LUBRICATING OIL PUMP/SYSTEM MISC
NAMRUP CCPP | 2 | 17 | 2025-08-06 09:14 |  | GENEATOR TRANSFORMER MISC.
NAMRUP CCPP | 2 | 17 | 2020-05-06 20:15 |  | Electrical Scheduled Maitenance
NAMRUP CCPP | 2 | 17 | 2021-12-03 11:08 |  | GRID SYSTEM PROBLEMS
NAMRUP CCPP | 2 | 17 | 2021-12-18 |  | OIL LEAKAGE PROBLEM OPU/SUM/SYSTEM
NAMRUP CCPP | 2 | 17 | 2022-01-28 |  | FUEL SUPPLY & OTHER MISC. PROBLEMS
NAMRUP CCPP | 2 | 17 | 2022-01-28 20:25 |  | INSTRUMENTATION PROBLEM
NAMRUP CCPP | 2 | 17 | 2022-02-04 09:28 |  | GRID MISCELLANEOUS
NAMRUP CCPP | 2 | 17 | 2022-02-04 13:38 |  | Fuel Shortage
NAMRUP CCPP | 3 | 15 | 2021-07-13 13:55 |  | ELECTRICAL MISCELLANEOUS PROBLEMS
NAMRUP CCPP | 3 | 15 | 2021-11-24 10:43 |  | GRID MISCELLANEOUS
NAMRUP CCPP | 3 | 15 | 2022-01-08 23:15 |  | GRID MISCELLANEOUS
NAMRUP CCPP | 3 | 15 | 2022-01-28 20:25 |  | ELECTRICAL MISCELLANEOUS PROBLEMS
NAMRUP CCPP | 3 | 15 | 2022-01-22 22:40 |  | Fuel Shortage
NAMRUP CCPP | 3 | 15 | 2022-02-13 23:40 |  | Fuel Shortage
NAMRUP CCPP | 3 | 15 | 2022-02-14 09:30 |  | FUEL SUPPLY & OTHER MISC. PROBLEMS
NAMRUP CCPP | 3 | 15 | 2022-05-08 09:17 |  | C&I PROBLEM
NAMRUP CCPP | 3 | 15 | 2022-06-02 13:05 |  | GRID DISTURBENCE
NAMRUP CCPP | 3 | 15 | 2022-08-03 08:37 |  | FUEL SUPPLY & OTHER MISC. PROBLEMS
NAMRUP CCPP | 3 | 15 | 2022-10-03 16:13 |  | GRID DISTURBANCE
NAMRUP CCPP | 3 | 15 | 2023-06-04 22:48 |  | TURBINE BEARING COOLING SYS/OIL COOLER
NAMRUP CCPP | 3 | 15 | 2024-02-05 09:16 |  | GRID MISCELLANEOUS
NAMRUP CCPP | 3 | 15 | 2024-08-16 09:46 |  | MISCELLANEOUS PLANNED MAINTENANCE
NAMRUP CCPP | 3 | 15 | 2024-08-16 17:00 |  | WATER SHORTAGE DUE TO INTERNAL PLANT PROBLEM
NAMRUP CCPP | 3 | 15 | 2024-10-21 11:30 |  | FUEL SUPPLY & OTHER MISC. PROBLEMS
NAMRUP CCPP | 6 | 9 | 2025-08-06 09:10 |  | GT-MISCELLANEOUS PROBLEMS
NAMRUP CCPP | 6 | 9 | 2021-12-09 05:05 |  | CONDENSER LOW VACCUM
NAMRUP CCPP | 6 | 9 | 2022-04-17 19:45 |  | AIR COMRESSORS FAILURE AND OTHER PROBLEM
NAMRUP CCPP | 6 | 9 | 2022-08-23 04:42 |  | GRID DISTURBANCE
NAMRUP CCPP | 6 | 9 | 2022-10-23 10:43 |  | Fuel Shortage
NAMRUP CCPP | 6 | 9 | 2024-08-16 09:30 |  | MISCELLANEOUS PLANNED MAINTENANCE
Total |  | 94537.9