## dailyOutageReport_12
CENTRAL ELECTRICITY AUTHORITY G O & D WING OPERATION PERFORMANCE MONITORING DIVISION
THERMAL/NUCLEAR UNITS OUT OF GRID FOR MORE THAN 15 DAYS DURING 2024-25 as on: 16-01-2025
Station | Unit No | Capacity (MW) | Date of Maintanance | Expected date of return | remarks
|  |  | DD/MM/YYYY HH:24MM | DD/MM/YYYY
1 | 2 | 3 | 4 | 5 | 6
TALWANDI SABO TPP | 3 | 660 | 2021-02-27 19:43 |  | BOILER MISC. PROBLEM
TALWANDI SABO TPP | 3 | 660 | 2019-11-26 20:45 |  | RSD/LOW SCHEDULE
TALWANDI SABO TPP | 3 | 660 | 2021-03-02 14:59 |  | TURBINE VIBRATIONS HIGH
TALWANDI SABO TPP | 3 | 660 | 2024-11-27 19:26 |  | BOILER OVERHAUL/ ANNUAL MAINTENANCE
PANIPAT TPS | 6 | 210 | 2024-12-27 20:25 |  | RSD/LOW SCHEDULE
YAMUNA NAGAR TPS | 2 | 300 | 2024-12-03 15:00 |  | WATER WALL TUBE LEAKAGE
FARIDABAD CCPP | 1 | 137.76 | 2019-02-02 |  | BOILER OVERHAUL/ ANNUAL MAINTENANCE
FARIDABAD CCPP | 1 | 137.76 | 2018-11-12 14:59 |  | GT- LOW SYSTEM DAMAND
FARIDABAD CCPP | 1 | 137.76 | 2024-11-26 |  | NO/REDUCED IRRIGATION DEMAND
I.P.CCPP | 9 | 30 | 2024-11-10 22:10 |  | TURB. AXIAL SHIFT/ THRUST PAD
PRAGATI CCPP | 1 | 104.6 | 2023-09-23 16:00 |  | LOW SYSTEM DEMAND
PRAGATI CCPP | 1 | 104.6 | 2023-09-25 12:00 |  | GT-STATOR/ROTOR EARTH FAULT
PRAGATI CCPP | 1 | 104.6 | 2024-08-01 |  | LOW SYSTEM DEMAND
PRAGATI CCPP | 1 | 104.6 | 2024-08-07 12:30 |  | GT-MANDATORY INSPECTION/OTHERS
PRAGATI CCPP | 1 | 104.6 | 2020-09-04 21:02 |  | GT-MISCELLANEOUS PROBLEMS
PRAGATI CCPP | 1 | 104.6 | 2024-10-11 17:59 |  | LOW SYSTEM DEMAND
PRAGATI CCPP | 1 | 104.6 | 2023-09-22 15:05 |  | GRID DISTURBANCE
PRAGATI CCPP | 1 | 104.6 | 2023-09-22 15:45 |  | GT-STATOR/ROTOR EARTH FAULT
PRAGATI CCPP | 2 | 104.6 | 2022-09-05 03:17 |  | C&I PROBLEM
PRAGATI CCPP | 2 | 104.6 | 2023-09-12 |  | LOW SYSTEM DEMAND
PRAGATI CCPP | 2 | 104.6 | 2023-09-14 14:09 |  | GT - GOVERNING SYSTEM PROBLEM
PRAGATI CCPP | 2 | 104.6 | 2024-07-20 16:26 |  | LOW SYSTEM DEMAND
PRAGATI CCPP | 2 | 104.6 | 2024-07-21 16:45 |  | GT-MISCELLANEOUS PROBLEMS
PRAGATI CCPP | 2 | 104.6 | 2021-03-25 08:00 |  | GT-MANDATORY INSPECTION/OTHERS
PRAGATI CCPP | 2 | 104.6 | 2021-02-25 18:24 |  | GT- LOW SYSTEM DAMAND
PRAGATI CCPP | 2 | 104.6 | 2024-09-04 14:05 |  | LOW SYSTEM DEMAND
RAJASTHAN A.P.S. | 2 | 200 | 2024-12-31 21:44 |  | ANNUAL MAINTENANCE
RAJASTHAN A.P.S. | 2 | 200 | 2022-04-12 04:10 |  | MISCELLANOUS
SURATGARH TPS | 3 | 250 | 2024-11-28 16:00 |  | STATOR EARTH FAULT
SURATGARH TPS | 3 | 250 | 2023-04-22 06:19 |  | ECONOMISER TUBE LEAKAGE
JALIPA KAPURDI TPP | 2 | 135 | 2024-12-31 12:43 |  | GENERATOR PROTECTION RELAY OPERATION PROBLEM
RAMGARH CCPP | 5 | 110 | 2024-02-27 |  | GT INLET GAS PRESSURE LOW
DHOLPUR CCPP | 1 | 110 | 2024-10-05 20:15 |  | RSD/LOW SCHEDULE
DHOLPUR CCPP | 2 | 110 | 2024-10-05 20:15 |  | RSD/LOW SCHEDULE
DHOLPUR CCPP | 3 | 110 | 2024-07-31 22:29 |  | RSD/LOW SCHEDULE
ANTA CCPP | 4 | 153.2 | 2024-12-18 09:27 | 2025-01-16 | CONSERVATION OF MAIN FUEL/RSD
ANTA CCPP | 4 | 153.2 | 2019-11-25 09:24 |  | RSD/LOW SCHEDULE
ANPARA TPS | 5 | 500 | 2024-11-06 |  | OVERHAULING WORKS
ANPARA TPS | 6 | 500 | 2024-11-10 13:56 |  | GENERATOR MISCLLANEOUS MAINTENANCE
JAWAHARPUR STPP | 1 | 660 | 2024-12-25 06:46 |  | D.M. WATER PROBLEM
SINGRAULI STPS | 4 | 200 | 2024-12-15 23:25 | 2025-01-16 | OVERHAULING WORKS
SINGRAULI STPS | 4 | 200 | 2022-01-14 08:55 |  | WATER WALL TUBE LEAKAGE
AURAIYA CCPP | 5 | 109.3 | 2022-04-10 12:45 |  | RSD/LOW SCHEDULE
AURAIYA CCPP | 5 | 109.3 | 2024-06-28 00:30 |  | CONSERVATION OF MAIN FUEL/RSD
AURAIYA CCPP | 5 | 109.3 | 2023-12-16 12:00 |  | NO/REDUCED IRRIGATION DEMAND
AURAIYA CCPP | 5 | 109.3 | 2024-12-18 09:05 | 2025-01-16 | CONSERVATION OF MAIN FUEL/RSD
AURAIYA CCPP | 6 | 109.3 | 2024-12-18 09:02 | 2025-01-16 | CONSERVATION OF MAIN FUEL/RSD
AURAIYA CCPP | 6 | 109.3 | 2024-06-28 00:39 |  | CONSERVATION OF MAIN FUEL/RSD
AURAIYA CCPP | 6 | 109.3 | 2023-10-16 23:32 |  | NO/REDUCED IRRIGATION DEMAND
DADRI CCPP | 5 | 154.51 | 2024-07-21 14:00 |  | NO/REDUCED IRRIGATION DEMAND
DADRI CCPP | 5 | 154.51 | 2024-07-22 10:06 |  | CONSERVATION OF MAIN FUEL/RSD
DADRI CCPP | 5 | 154.51 | 2024-07-23 10:06 |  | GT-1ST STAGE PR PROBLEM
DADRI CCPP | 5 | 154.51 | 2024-07-26 14:00 |  | NO/REDUCED IRRIGATION DEMAND
DADRI CCPP | 5 | 154.51 | 2024-07-27 14:00 |  | CONSERVATION OF MAIN FUEL/RSD
DADRI CCPP | 5 | 154.51 | 2024-07-28 10:00 |  | NO/REDUCED IRRIGATION DEMAND
DADRI CCPP | 5 | 154.51 | 2024-07-29 10:00 |  | CONSERVATION OF MAIN FUEL/RSD
DADRI CCPP | 5 | 154.51 | 2024-07-30 10:06 |  | NO/REDUCED IRRIGATION DEMAND
DADRI CCPP | 5 | 154.51 | 2024-07-31 10:06 |  | GT HIGH VIBRATIONS
DADRI CCPP | 5 | 154.51 | 2024-08-03 14:00 |  | CONSERVATION OF MAIN FUEL/RSD
DADRI CCPP | 5 | 154.51 | 2024-08-04 14:00 |  | NO/REDUCED IRRIGATION DEMAND
DADRI CCPP | 5 | 154.51 | 2024-08-05 14:00 |  | CONSERVATION OF MAIN FUEL/RSD
DADRI CCPP | 5 | 154.51 | 2024-07-10 14:00 |  | NO/REDUCED IRRIGATION DEMAND
DADRI CCPP | 5 | 154.51 | 2024-08-07 10:06 |  | CONSERVATION OF MAIN FUEL/RSD
DADRI CCPP | 5 | 154.51 | 2024-08-13 14:00 |  | CONSERVATION OF MAIN FUEL/RSD
DADRI CCPP | 5 | 154.51 | 2024-08-15 10:05 |  | NO/REDUCED IRRIGATION DEMAND
DADRI CCPP | 5 | 154.51 | 2024-08-16 10:06 |  | CONSERVATION OF MAIN FUEL/RSD
DADRI CCPP | 5 | 154.51 | 2024-08-19 14:00 |  | NO/REDUCED IRRIGATION DEMAND
DADRI CCPP | 5 | 154.51 | 2024-12-18 08:23 | 2025-01-16 | CONSERVATION OF MAIN FUEL/RSD
DADRI CCPP | 5 | 154.51 | 2024-07-07 10:06 |  | CONSERVATION OF MAIN FUEL/RSD
DADRI CCPP | 5 | 154.51 | 2024-08-06 10:00 |  | NO/REDUCED IRRIGATION DEMAND
DADRI CCPP | 5 | 154.51 | 2024-07-11 10:00 |  | CONSERVATION OF MAIN FUEL/RSD
DADRI CCPP | 5 | 154.51 | 2024-07-12 10:00 |  | NO/REDUCED IRRIGATION DEMAND
DADRI CCPP | 5 | 154.51 | 2024-07-13 10:00 |  | VIBRATIONS
DADRI CCPP | 5 | 154.51 | 2024-07-15 10:00 |  | CONSERVATION OF MAIN FUEL/RSD
DADRI CCPP | 5 | 154.51 | 2024-07-16 10:06 |  | VIBRATIONS
DADRI CCPP | 5 | 154.51 | 2024-07-17 10:06 |  | CONSERVATION OF MAIN FUEL/RSD
DADRI CCPP | 5 | 154.51 | 2024-07-19 |  | NO/REDUCED IRRIGATION DEMAND
DADRI CCPP | 5 | 154.51 | 2024-07-20 10:00 |  | CONSERVATION OF MAIN FUEL/RSD
DADRI CCPP | 5 | 154.51 | 2024-07-06 10:05 |  | NO/REDUCED IRRIGATION DEMAND
DADRI CCPP | 5 | 154.51 | 2024-07-03 14:00 |  | NO/REDUCED IRRIGATION DEMAND
DADRI CCPP | 5 | 154.51 | 2024-07-02 14:30 |  | CONSERVATION OF MAIN FUEL/RSD
DADRI CCPP | 5 | 154.51 | 2019-10-10 21:45 |  | RSD/LOW SCHEDULE
DADRI CCPP | 5 | 154.51 | 2019-11-11 19:37 |  | RSD/LOW SCHEDULE
DADRI CCPP | 5 | 154.51 | 2024-08-11 14:00 |  | CONSERVATION OF MAIN FUEL/RSD
DADRI CCPP | 5 | 154.51 | 2024-08-08 10:06 |  | NO/REDUCED IRRIGATION DEMAND
DADRI CCPP | 5 | 154.51 | 2024-08-12 10:00 |  | NO/REDUCED IRRIGATION DEMAND
DADRI CCPP | 6 | 154.51 | 2019-10-30 00:34 |  | RSD/LOW SCHEDULE
DADRI CCPP | 6 | 154.51 | 2024-12-18 09:05 | 2025-01-16 | CONSERVATION OF MAIN FUEL/RSD
UTRAULA TPS | 2 | 45 | 2023-12-10 08:00 |  | INSPECTION /MTCE
UTRAULA TPS | 2 | 45 | 2023-12-10 18:20 |  | RSD/LOW SCHEDULE
UTRAULA TPS | 2 | 45 | 2024-12-25 20:27 |  | ANNUAL MAINTENANCE
UTRAULA TPS | 2 | 45 | 2023-11-15 22:42 |  | RESERVE SHUT DOWN
UTRAULA TPS | 2 | 45 | 2023-03-20 13:15 |  | ANNUAL MAINTENANCE
UTRAULA TPS | 2 | 45 | 2023-03-20 12:20 |  | RSD/LOW SCHEDULE
UTRAULA TPS | 2 | 45 | 2022-01-27 20:46 |  | RSD/LOW SCHEDULE
UTRAULA TPS | 2 | 45 | 2021-02-08 13:15 |  | RSD/LOW SCHEDULE
UTRAULA TPS | 2 | 45 | 2020-01-02 18:01 |  | COAL SHORTAGE
MARWA TPS | 2 | 500 | 2024-12-31 00:03 |  | CAPITAL MAINTENANCE
CHAKABURA TPP | 2 | 30 | 2025-01-01 23:57 |  | CAPITAL MAINTENANCE
UCHPINDA TPP | 4 | 360 | 2024-11-13 18:35 |  | TURBINE VIBRATION HIGH
SANJAY GANDHI TPS | 1 | 210 | 2024-08-04 19:03 |  | ANNUAL MAINTENANCE
UKAI TPS | 3 | 200 | 2024-12-09 13:21 |  | RESERVE SHUT DOWN / STANDBY UNIT
GANDHI NAGAR TPS | 4 | 210 | 2024-10-25 10:16 |  | RESERVE SHUT DOWN / STANDBY UNIT
UTRAN CCPP | 5 | 240 | 2018-11-03 00:17 |  | RESERVE SHUT DOWN / STANDBY UNIT
UTRAN CCPP | 5 | 240 | 2024-10-16 08:00 |  | INSPECTION /MTCE
UTRAN CCPP | 5 | 240 | 2024-11-06 |  | RESERVE SHUT DOWN
UTRAN CCPP | 5 | 240 | 2024-10-10 19:13 |  | RESERVE SHUT DOWN / STANDBY UNIT
UTRAN CCPP | 5 | 240 | 2024-09-05 |  | RESERVE SHUT DOWN/ STANDBY.
UTRAN CCPP | 6 | 134 | 2024-10-16 08:00 |  | SCHEDULED ANNUAL MAINTENANCE
UTRAN CCPP | 6 | 134 | 2024-10-10 19:10 |  | RESERVE SHUT DOWN / STANDBY UNIT
UTRAN CCPP | 6 | 134 | 2024-11-06 |  | RESERVE SHUT DOWN
HAZIRA CCPP EXT | 1 | 351 | 2022-02-23 21:00 |  | Low system demand/ costly fuel
HAZIRA CCPP EXT | 1 | 351 | 2022-02-14 |  | MISCELLANEOUS PLANNED MAINTENANCE
HAZIRA CCPP EXT | 1 | 351 | 2021-10-26 19:15 |  | Low system demand/ costly fuel
HAZIRA CCPP EXT | 1 | 351 | 2021-05-02 |  | BOILER OVERHAUL/ ANNUAL MAINTENANCE
HAZIRA CCPP EXT | 1 | 351 | 2024-06-21 |  | LOW SYSTEM DEMAND
HAZIRA CCPP EXT | 1 | 351 | 2022-03-23 20:15 |  | Fuel Shortage
HAZIRA CCPP EXT | 1 | 351 | 2022-04-07 06:10 |  | Low system demand/ costly fuel
HAZIRA CCPP EXT | 1 | 351 | 2022-05-02 |  | BOILER INSPECTION/ RE-CERTIFICATION
HAZIRA CCPP EXT | 1 | 351 | 2022-12-23 19:37 |  | GENEATOR PROTECTION MISC/BACK UP PROT
HAZIRA CCPP EXT | 1 | 351 | 2023-02-17 21:00 |  | TURBINE VIBRATIONS HIGH
DHUVARAN CCPP | 1 | 67.85 | 2022-05-05 |  | Other Commercial Reason
DHUVARAN CCPP | 1 | 67.85 | 2024-09-05 17:18 |  | NO Power purchase agreement
DHUVARAN CCPP | 1 | 67.85 | 2018-09-25 |  | BEARING
WANAKBORI TPS | 1 | 210 | 2020-12-26 18:23 |  | MAIN STEAM LINE PROBLEM
WANAKBORI TPS | 1 | 210 | 2021-09-12 22:00 |  | RESERVE SHUT DOWN
WANAKBORI TPS | 1 | 210 | 2024-12-29 06:26 |  | RESCHEDULED ANNUAL MAINTENANCE
WANAKBORI TPS | 1 | 210 | 2019-06-12 19:45 |  | RESERVE SHUT DOWN / STANDBY UNIT
WANAKBORI TPS | 1 | 210 | 2019-06-11 10:20 |  | WATER WALL TUBE LEAKAGE
WANAKBORI TPS | 2 | 210 | 2019-07-24 13:03 |  | WATER WALL TUBE LEAKAGE
WANAKBORI TPS | 2 | 210 | 2019-07-25 18:30 |  | RESERVE SHUT DOWN / STANDBY UNIT
WANAKBORI TPS | 2 | 210 | 2020-11-07 |  | TURBINE MISC.
WANAKBORI TPS | 2 | 210 | 2024-12-27 17:37 |  | RESERVE SHUT DOWN / STANDBY UNIT
WANAKBORI TPS | 2 | 210 | 2020-03-20 05:30 |  | RESERVE SHUT DOWN / STANDBY UNIT
WANAKBORI TPS | 2 | 210 | 2020-11-06 11:58 |  | TURBINE OIL SYSTEM PROBLEM
WANAKBORI TPS | 5 | 210 | 2024-12-27 16:59 |  | RESERVE SHUT DOWN / STANDBY UNIT
WANAKBORI TPS | 5 | 210 | 2020-11-25 15:27 |  | FUEL SUPPLY & OTHER MISC. PROBLEMS
WANAKBORI TPS | 5 | 210 | 2021-01-07 12:36 |  | TURBINE BEARING PROBLEM
WANAKBORI TPS | 6 | 210 | 2019-04-28 07:30 |  | RESERVE SHUT DOWN / STANDBY UNIT
WANAKBORI TPS | 6 | 210 | 2019-04-27 21:21 |  | SWITH YARD RELATED PROBLEMS
WANAKBORI TPS | 6 | 210 | 2024-12-29 08:48 |  | RESERVE SHUT DOWN / STANDBY UNIT
WANAKBORI TPS | 6 | 210 | 2021-02-20 08:15 |  | RESERVE SHUT DOWN / STANDBY UNIT
WANAKBORI TPS | 8 | 800 | 2020-05-27 15:05 |  | MAL-FUNCTION OF RELAY
WANAKBORI TPS | 8 | 800 | 2019-11-12 05:53 |  | BARRING GEAR PROBLEM
WANAKBORI TPS | 8 | 800 | 2024-12-22 00:01 |  | BOILER OVERHAUL/ ANNUAL MAINTENANCE
SIKKA REP. TPS | 3 | 250 | 2020-06-26 15:50 |  | ELECTRICAL MISCELLANEOUS PROBLEMS
SIKKA REP. TPS | 3 | 250 | 2020-07-06 08:00 |  | RSD/LOW SCHEDULE
SIKKA REP. TPS | 3 | 250 | 2024-10-11 10:40 |  | RESERVE SHUT DOWN / STANDBY UNIT
SIKKA REP. TPS | 4 | 250 | 2020-02-09 16:53 |  | SWITCH YARD/TRIPPING OF TRANSMISSION LINES/BUS BAR PROBLEM
SIKKA REP. TPS | 4 | 250 | 2019-08-31 10:45 |  | WATER WALL TUBE LEAKAGE
SIKKA REP. TPS | 4 | 250 | 2021-02-03 08:18 |  | SUPER HEATER TUBE LEAKAGE
SIKKA REP. TPS | 4 | 250 | 2023-01-23 |  | TUBE LKG. AT LOW TEMP. SUPERHEATER ZONE
SIKKA REP. TPS | 4 | 250 | 2024-10-11 12:35 |  | RESERVE SHUT DOWN / STANDBY UNIT
PIPAVAV CCPP | 2 | 351 | 2024-04-19 01:10 |  | RSD/LOW SCHEDULE
AKRIMOTA LIG TPS | 1 | 125 | 2024-06-08 19:30 |  | BARRING GEAR PROBLEM
AKRIMOTA LIG TPS | 2 | 125 | 2024-02-19 18:45 |  | CABLE FAULTS
SUGEN CCPP | 1 | 382.5 | 2024-12-08 |  | RSD/LOW SCHEDULE
SUGEN CCPP | 1 | 382.5 | 2021-01-11 |  | RSD/LOW SCHEDULE
SUGEN CCPP | 1 | 382.5 | 2021-01-18 06:00 |  | GT-MANDATORY INSPECTION/OTHERS
SUGEN CCPP | 1 | 382.5 | 2022-01-07 19:45 |  | RSD/LOW SCHEDULE
SUGEN CCPP | 1 | 382.5 | 2022-05-25 01:50 |  | RSD/LOW SCHEDULE
SUGEN CCPP | 1 | 382.5 | 2022-05-26 19:00 |  | MAIN STEAM LINE PROBLEM
SUGEN CCPP | 1 | 382.5 | 2022-11-26 23:53 |  | RSD/LOW SCHEDULE
SUGEN CCPP | 1 | 382.5 | 2020-02-05 18:01 |  | RESERVE SHUT DOWN / STANDBY UNIT
SUGEN CCPP | 2 | 382.5 | 2024-11-17 |  | RSD/LOW SCHEDULE
SUGEN CCPP | 2 | 382.5 | 2020-01-17 19:30 |  | RESERVE SHUT DOWN / STANDBY UNIT
SUGEN CCPP | 2 | 382.5 | 2021-01-22 23:38 |  | RSD/LOW SCHEDULE
SUGEN CCPP | 2 | 382.5 | 2021-11-02 |  | RSD/LOW SCHEDULE
SUGEN CCPP | 2 | 382.5 | 2020-01-26 |  | GT-MANDATORY INSPECTION/OTHERS
SUGEN CCPP | 2 | 382.5 | 2019-01-31 15:03 |  | RESERVE SHUT DOWN / STANDBY UNIT
SUGEN CCPP | 3 | 382.5 | 2019-08-11 09:00 |  | GT- GAS FLAME OFF/ DISTURBED FLAME
SUGEN CCPP | 3 | 382.5 | 2023-03-03 |  | RSD/LOW SCHEDULE
SUGEN CCPP | 3 | 382.5 | 2023-03-10 20:30 |  | GENERATOR BEARING PROBLEM
SUGEN CCPP | 3 | 382.5 | 2020-01-05 |  | GT-MANDATORY INSPECTION/OTHERS
SUGEN CCPP | 3 | 382.5 | 2019-12-28 |  | Low system demand/ costly fuel
SUGEN CCPP | 3 | 382.5 | 2024-12-24 |  | RSD/LOW SCHEDULE
SUGEN CCPP | 3 | 382.5 | 2019-08-02 |  | RESERVE SHUT DOWN / STANDBY UNIT
SUGEN CCPP | 3 | 382.5 | 2021-01-04 06:00 |  | GT-MANDATORY INSPECTION/OTHERS
SUGEN CCPP | 3 | 382.5 | 2022-02-17 11:30 |  | MAIN STEAM LINE PROBLEM
SUGEN CCPP | 3 | 382.5 | 2022-01-05 15:47 |  | RSD/LOW SCHEDULE
SUGEN CCPP | 3 | 382.5 | 2020-12-16 19:38 |  | RESERVE SHUT DOWN / STANDBY UNIT
SUGEN CCPP | 3 | 382.5 | 2022-02-18 18:15 |  | RESERVE SHUT DOWN / STANDBY UNIT
SUGEN CCPP | 3 | 382.5 | 2022-02-19 19:30 |  | MAIN STEAM LINE PROBLEM
SUGEN CCPP | 3 | 382.5 | 2022-11-20 |  | RESERVE SHUT DOWN / STANDBY UNIT
UNOSUGEN CCPP | 1 | 382.5 | 2023-10-24 00:59 |  | RSD/LOW SCHEDULE
UNOSUGEN CCPP | 1 | 382.5 | 2023-11-16 |  | ANNUAL MAINTENANCE
UNOSUGEN CCPP | 1 | 382.5 | 2020-11-19 |  | GT-MANDATORY INSPECTION/OTHERS
UNOSUGEN CCPP | 1 | 382.5 | 2021-10-30 23:58 |  | RSD/LOW SCHEDULE
UNOSUGEN CCPP | 1 | 382.5 | 2024-12-08 |  | RSD/LOW SCHEDULE
UNOSUGEN CCPP | 1 | 382.5 | 2022-12-31 21:38 |  | RSD/LOW SCHEDULE
SABARMATI (D-F STATIONS) | 1 | 120 | 2024-11-17 23:58 |  | BOILER OVERHAUL/ ANNUAL MAINTENANCE
SABARMATI (D-F STATIONS) | 1 | 120 | 2021-01-18 22:57 |  | RESERVE SHUT DOWN / STANDBY UNIT
SABARMATI (D-F STATIONS) | 1 | 120 | 2020-11-20 23:58 |  | RSD/LOW SCHEDULE
SABARMATI (D-F STATIONS) | 1 | 120 | 2019-11-30 |  | RESERVE SHUT DOWN / STANDBY UNIT
SABARMATI (D-F STATIONS) | 1 | 120 | 2021-03-29 14:45 |  | TURBINE CONTROL VALVE PROBLEM
ADANI POWER LIMITED MUNDRA TPP - I & II | 2 | 330 | 2021-08-26 11:04 |  | AIR PREHEATERS PROBLEM
ADANI POWER LIMITED MUNDRA TPP - I & II | 2 | 330 | 2024-12-15 |  | BOILER OVERHAUL/ ANNUAL MAINTENANCE
KAWAS CCPP | 5 | 116.1 | 2024-06-08 23:53 |  | CONSERVATION OF MAIN FUEL/RSD
KAWAS CCPP | 5 | 116.1 | 2024-12-18 10:00 |  | NO/REDUCED IRRIGATION DEMAND
KAWAS CCPP | 5 | 116.1 | 2024-12-20 05:30 |  | CONSERVATION OF MAIN FUEL/RSD
KAWAS CCPP | 5 | 116.1 | 2024-08-26 12:00 |  | NO/REDUCED IRRIGATION DEMAND
KAWAS CCPP | 5 | 116.1 | 2024-06-27 08:26 |  | CONSERVATION OF MAIN FUEL/RSD
KAWAS CCPP | 5 | 116.1 | 2024-02-08 10:45 |  | BOILER INSPECTION/ RE-CERTIFICATION
KAWAS CCPP | 5 | 116.1 | 2024-04-17 00:44 |  | NO/REDUCED IRRIGATION DEMAND
KAWAS CCPP | 5 | 116.1 | 2024-08-24 15:43 |  | INSPECTION /MTCE
KAWAS CCPP | 6 | 116.1 | 2024-02-21 06:48 |  | NO/REDUCED IRRIGATION DEMAND
KAWAS CCPP | 6 | 116.1 | 2023-03-15 |  | MISCELLANOUS
KAWAS CCPP | 6 | 116.1 | 2023-11-05 |  | CONSERVATION OF MAIN FUEL/RSD
KAWAS CCPP | 6 | 116.1 | 2024-12-18 23:45 | 2025-01-16 | CONSERVATION OF MAIN FUEL/RSD
KAWAS CCPP | 6 | 116.1 | 2024-12-02 10:00 |  | GT/WHRB/ST PLANNED OVERHAUL
KAWAS CCPP | 6 | 116.1 | 2024-10-01 22:59 |  | NO/REDUCED IRRIGATION DEMAND
KAWAS CCPP | 6 | 116.1 | 2024-09-23 17:46 |  | NO/REDUCED IRRIGATION DEMAND
KAWAS CCPP | 6 | 116.1 | 2024-08-09 12:00 |  | NO/REDUCED IRRIGATION DEMAND
KAWAS CCPP | 6 | 116.1 | 2024-08-02 12:00 |  | CONSERVATION OF MAIN FUEL/RSD
KAWAS CCPP | 6 | 116.1 | 2024-08-01 12:00 |  | NO/REDUCED IRRIGATION DEMAND
KAWAS CCPP | 6 | 116.1 | 2024-07-31 11:00 |  | CONSERVATION OF MAIN FUEL/RSD
KAWAS CCPP | 6 | 116.1 | 2024-07-29 20:30 |  | NO/REDUCED IRRIGATION DEMAND
KAWAS CCPP | 6 | 116.1 | 2024-02-16 06:00 |  | NO/REDUCED IRRIGATION DEMAND
KAWAS CCPP | 6 | 116.1 | 2024-07-17 17:00 |  | BOILER AUX. MISC. PROMLEMS
KAWAS CCPP | 6 | 116.1 | 2024-06-27 08:33 |  | CONSERVATION OF MAIN FUEL/RSD
KAWAS CCPP | 6 | 116.1 | 2024-02-21 16:00 |  | NO/REDUCED IRRIGATION DEMAND
KAWAS CCPP | 6 | 116.1 | 2024-02-21 10:09 |  | CONSERVATION OF MAIN FUEL/RSD
KAWAS CCPP | 6 | 116.1 | 2024-02-16 08:00 |  | CONSERVATION OF MAIN FUEL/RSD
KORADI TPS | 9 | 660 | 2024-12-30 16:36 |  | AIR PREHEATERS PROBLEM
CHANDRAPUR(MAHARASHTRA) STPS | 6 | 500 | 2024-12-14 19:45 |  | WATER WALL TUBE LEAKAGE
TROMBAY TPS | 5 | 500 | 2024-09-22 16:14 |  | FIRE IN CABLE GALLERY
RATNAGIRI CCPP | 4 | 213 | 2024-12-21 21:15 |  | RSD/LOW SCHEDULE
RATNAGIRI CCPP | 5 | 213 | 2024-12-21 22:02 |  | RSD/LOW SCHEDULE
RATNAGIRI CCPP | 6 | 237.54 | 2024-12-21 22:00 |  | RSD/LOW SCHEDULE
RATNAGIRI CCPP | 7 | 213 | 2024-12-21 21:44 |  | RSD/LOW SCHEDULE
RATNAGIRI CCPP | 8 | 213 | 2024-12-21 21:16 |  | RSD/LOW SCHEDULE
RATNAGIRI CCPP | 9 | 237.54 | 2024-12-21 21:42 |  | RSD/LOW SCHEDULE
SHIRPUR TPP | 2 | 150 | 2024-11-21 01:30 |  | RSD/LOW SCHEDULE
TARAPUR | 1 | 160 | 2024-03-06 |  | RENOVATION/MODERNISATION WORKS
TARAPUR | 4 | 540 | 2024-03-02 |  | MISCELLANEOUS
TARAPUR | 4 | 540 | 2024-12-21 22:05 | 2025-02-18 | ANNUAL MAINTENANCE
RAICHUR TPS | 1 | 210 | 2022-09-10 |  | COAL FEEDING SYSTEM FAILURE.
RAICHUR TPS | 1 | 210 | 2022-07-30 |  | RESERVE SHUT DOWN / STANDBY UNIT
RAICHUR TPS | 1 | 210 | 2022-07-28 |  | RESERVE SHUT DOWN/ STANDBY.
RAICHUR TPS | 1 | 210 | 2022-07-26 23:59 |  | RESERVE SHUT DOWN / STANDBY UNIT
RAICHUR TPS | 1 | 210 | 2022-06-20 20:20 |  | ASH HANDLING SYSTEM PROBLEM
RAICHUR TPS | 1 | 210 | 2022-06-24 18:30 |  | RSD/LOW SCHEDULE
RAICHUR TPS | 1 | 210 | 2022-06-29 |  | LOW SYSTEM DEMAND
RAICHUR TPS | 1 | 210 | 2022-06-30 |  | LOW SYSTEM DEMAND
RAICHUR TPS | 1 | 210 | 2022-07-01 |  | RSD/LOW SCHEDULE
RAICHUR TPS | 1 | 210 | 2022-07-01 |  | RESERVE SHUT DOWN / STANDBY UNIT
RAICHUR TPS | 1 | 210 | 2022-07-03 |  | RESERVE SHUT DOWN/ STANDBY.
RAICHUR TPS | 1 | 210 | 2022-07-04 |  | RESERVE SHUT DOWN / STANDBY UNIT
RAICHUR TPS | 1 | 210 | 2022-07-07 |  | LOW SYSTEM DEMAND
RAICHUR TPS | 1 | 210 | 2022-07-08 |  | RESERVE SHUT DOWN
RAICHUR TPS | 1 | 210 | 2022-07-09 |  | RESERVE SHUT DOWN / STANDBY UNIT
RAICHUR TPS | 1 | 210 | 2022-07-10 |  | RESERVE SHUT DOWN/ STANDBY.
RAICHUR TPS | 1 | 210 | 2022-07-11 |  | RESERVE SHUT DOWN / STANDBY UNIT
RAICHUR TPS | 1 | 210 | 2022-07-12 |  | RESERVE SHUT DOWN/ STANDBY.
RAICHUR TPS | 1 | 210 | 2022-07-15 |  | RESERVE SHUT DOWN
RAICHUR TPS | 1 | 210 | 2022-07-16 |  | LOW SYSTEM DEMAND
RAICHUR TPS | 1 | 210 | 2022-07-17 |  | RESERVE SHUT DOWN / STANDBY UNIT
RAICHUR TPS | 1 | 210 | 2022-07-18 |  | RESERVE SHUT DOWN
RAICHUR TPS | 1 | 210 | 2022-07-23 |  | LOW SYSTEM DEMAND
RAICHUR TPS | 1 | 210 | 2022-07-24 |  | RESERVE SHUT DOWN
RAICHUR TPS | 1 | 210 | 2022-07-25 |  | LOW SYSTEM DEMAND
RAICHUR TPS | 1 | 210 | 2022-07-26 |  | RESERVE SHUT DOWN
RAICHUR TPS | 1 | 210 | 2022-07-30 07:11 |  | RESERVE SHUT DOWN
RAICHUR TPS | 1 | 210 | 2022-08-10 08:45 |  | RESERVE SHUT DOWN
RAICHUR TPS | 1 | 210 | 2024-03-15 |  | COAL FEEDING SYSTEM FAILURE.
RAICHUR TPS | 1 | 210 | 2024-01-20 |  | COLLAPSE OF R.C. BUNKER
RAICHUR TPS | 1 | 210 | 2022-11-25 |  | COAL FEEDING SYSTEM NOT READY
RAICHUR TPS | 1 | 210 | 2022-11-24 |  | COAL FEEDING SYSTEM FAILURE.
RAICHUR TPS | 1 | 210 | 2022-11-23 |  | COAL FEEDING SYSTEM NOT READY
RAICHUR TPS | 1 | 210 | 2022-11-21 |  | COAL FEEDING SYSTEM FAILURE.
RAICHUR TPS | 1 | 210 | 2022-11-20 |  | COAL FEEDING PROBLEM IN PLANT
RAICHUR TPS | 1 | 210 | 2022-11-18 |  | COAL FEEDING SYSTEM FAILURE.
RAICHUR TPS | 1 | 210 | 2022-11-03 |  | Fuel System Abnormal/ Maintenance
RAICHUR TPS | 1 | 210 | 2022-10-30 |  | COAL FEEDING SYSTEM NOT READY
RAICHUR TPS | 1 | 210 | 2022-10-29 |  | COAL FEEDING SYSTEM FAILURE.
RAICHUR TPS | 1 | 210 | 2022-10-28 |  | COAL FEEDING PROBLEM IN PLANT
RAICHUR TPS | 1 | 210 | 2022-10-27 |  | COAL FEEDING SYSTEM FAILURE.
RAICHUR TPS | 1 | 210 | 2022-10-26 |  | COAL FEEDING SYSTEM NOT READY
RAICHUR TPS | 1 | 210 | 2022-10-25 |  | COAL FEEDING SYSTEM FAILURE.
RAICHUR TPS | 1 | 210 | 2022-10-22 |  | COAL FEEDING PROBLEM IN PLANT
RAICHUR TPS | 1 | 210 | 2022-10-15 |  | COAL FEEDING SYSTEM FAILURE.
RAICHUR TPS | 1 | 210 | 2022-10-14 |  | COAL FEEDING PROBLEM IN PLANT
RAICHUR TPS | 1 | 210 | 2022-10-12 |  | COAL FEEDING SYSTEM FAILURE.
RAICHUR TPS | 1 | 210 | 2022-10-12 |  | COAL FEEDING PROBLEM IN PLANT
RAICHUR TPS | 1 | 210 | 2022-10-11 |  | COAL FEEDING SYSTEM FAILURE.
RAICHUR TPS | 1 | 210 | 2022-10-10 |  | COLLAPSE OF R.C. BUNKER
RAICHUR TPS | 1 | 210 | 2022-10-09 |  | COAL FEEDING SYSTEM FAILURE.
RAICHUR TPS | 1 | 210 | 2022-10-06 |  | COAL FEEDING SYSTEM NOT READY
RAICHUR TPS | 1 | 210 | 2022-10-03 |  | COAL FEEDING SYSTEM FAILURE.
RAICHUR TPS | 1 | 210 | 2022-10-01 |  | COAL FEEDING SYSTEM NOT READY
RAICHUR TPS | 1 | 210 | 2022-09-30 |  | COAL FEEDING PROBLEM IN PLANT
RAICHUR TPS | 1 | 210 | 2022-09-29 |  | COAL FEEDING SYSTEM FAILURE.
RAICHUR TPS | 1 | 210 | 2022-09-27 23:59 |  | COAL FEEDING PROBLEM IN PLANT
RAICHUR TPS | 1 | 210 | 2022-09-26 23:59 |  | COAL FEEDING SYSTEM FAILURE.
RAICHUR TPS | 1 | 210 | 2022-09-26 |  | COAL FEEDING PROBLEM IN PLANT
RAICHUR TPS | 1 | 210 | 2022-09-25 |  | COAL FEEDING SYSTEM FAILURE.
RAICHUR TPS | 1 | 210 | 2022-09-19 |  | COAL FEEDING PROBLEM IN PLANT
RAICHUR TPS | 1 | 210 | 2022-09-18 |  | COAL FEEDING SYSTEM FAILURE.
RAICHUR TPS | 1 | 210 | 2022-09-17 |  | COAL FEEDING PROBLEM IN PLANT
RAICHUR TPS | 1 | 210 | 2022-09-12 |  | COAL FEEDING SYSTEM FAILURE.
RAICHUR TPS | 1 | 210 | 2022-09-11 |  | COAL FEEDING PROBLEM IN PLANT
RAICHUR TPS | 1 | 210 | 2022-08-01 |  | LOW SYSTEM DEMAND
RAICHUR TPS | 1 | 210 | 2022-08-02 |  | RESERVE SHUT DOWN
RAICHUR TPS | 1 | 210 | 2022-08-03 |  | RESERVE SHUT DOWN/ STANDBY.
RAICHUR TPS | 1 | 210 | 2022-08-04 |  | RESERVE SHUT DOWN
RAICHUR TPS | 1 | 210 | 2022-08-05 |  | RESERVE SHUT DOWN/ STANDBY.
RAICHUR TPS | 1 | 210 | 2022-08-07 |  | RSD/LOW SCHEDULE
RAICHUR TPS | 1 | 210 | 2022-08-08 |  | RESERVE SHUT DOWN
RAICHUR TPS | 1 | 210 | 2022-08-09 |  | LOW SYSTEM DEMAND
RAICHUR TPS | 1 | 210 | 2022-08-10 |  | RESERVE SHUT DOWN
RAICHUR TPS | 1 | 210 | 2022-08-10 09:00 |  | MAJOR BREAK DOWN
RAICHUR TPS | 1 | 210 | 2022-08-11 |  | Fuel System Abnormal/ Maintenance
RAICHUR TPS | 1 | 210 | 2022-08-12 |  | MAJOR BREAK DOWN
RAICHUR TPS | 1 | 210 | 2022-08-13 |  | Fuel System Abnormal/ Maintenance
RAICHUR TPS | 1 | 210 | 2022-08-14 |  | RESERVE SHUT DOWN / STANDBY UNIT
RAICHUR TPS | 1 | 210 | 2022-08-15 |  | RESERVE SHUT DOWN/ STANDBY.
RAICHUR TPS | 1 | 210 | 2022-08-17 |  | MAJOR BREAK DOWN
RAICHUR TPS | 1 | 210 | 2022-08-18 |  | Fuel System Abnormal/ Maintenance
RAICHUR TPS | 1 | 210 | 2022-08-19 |  | MAJOR BREAK DOWN
RAICHUR TPS | 1 | 210 | 2022-08-20 |  | Fuel System Abnormal/ Maintenance
RAICHUR TPS | 1 | 210 | 2022-08-21 |  | MAJOR BREAK DOWN
RAICHUR TPS | 1 | 210 | 2022-08-22 |  | OLD UNIT NOT IN OPERATION DUE TO MISC. FORCED OUTAGE
RAICHUR TPS | 1 | 210 | 2022-08-23 |  | VARIOUS MAINTENANCE WORKS
RAICHUR TPS | 1 | 210 | 2022-08-24 |  | MAJOR BREAK DOWN
RAICHUR TPS | 1 | 210 | 2022-08-25 |  | OLD UNIT NOT IN OPERATION DUE TO MISC. FORCED OUTAGE
RAICHUR TPS | 1 | 210 | 2022-08-26 |  | VARIOUS MAINTENANCE WORKS
RAICHUR TPS | 1 | 210 | 2022-08-27 |  | OLD UNIT NOT IN OPERATION DUE TO MISC. FORCED OUTAGE
RAICHUR TPS | 1 | 210 | 2022-08-29 23:59 |  | COAL FEEDING SYSTEM FAILURE.
RAICHUR TPS | 1 | 210 | 2022-08-31 |  | COAL FEEDING PROBLEM IN PLANT
RAICHUR TPS | 1 | 210 | 2022-08-31 23:59 |  | COAL FEEDING SYSTEM FAILURE.
RAICHUR TPS | 1 | 210 | 2022-09-02 |  | COAL FEEDING PROBLEM IN PLANT
RAICHUR TPS | 1 | 210 | 2022-09-03 |  | COAL FEEDING SYSTEM FAILURE.
RAICHUR TPS | 1 | 210 | 2022-09-04 |  | COAL FEEDING SYSTEM NOT READY
RAICHUR TPS | 1 | 210 | 2022-09-05 |  | Fuel System Abnormal/ Maintenance
RAICHUR TPS | 1 | 210 | 2022-09-06 |  | MAJOR BREAK DOWN
RAICHUR TPS | 1 | 210 | 2022-09-09 |  | COAL FEEDING PROBLEM IN PLANT
RAICHUR TPS | 4 | 210 | 2022-08-18 |  | RESERVE SHUT DOWN
RAICHUR TPS | 4 | 210 | 2022-07-02 09:07 |  | RESERVE SHUT DOWN / STANDBY UNIT
RAICHUR TPS | 4 | 210 | 2022-07-03 |  | RESERVE SHUT DOWN/ STANDBY.
RAICHUR TPS | 4 | 210 | 2022-07-04 |  | RESERVE SHUT DOWN / STANDBY UNIT
RAICHUR TPS | 4 | 210 | 2022-07-07 |  | RESERVE SHUT DOWN
RAICHUR TPS | 4 | 210 | 2022-07-08 |  | LOW SYSTEM DEMAND
RAICHUR TPS | 4 | 210 | 2022-07-09 |  | RESERVE SHUT DOWN / STANDBY UNIT
RAICHUR TPS | 4 | 210 | 2022-07-10 |  | RESERVE SHUT DOWN/ STANDBY.
RAICHUR TPS | 4 | 210 | 2022-07-11 |  | RESERVE SHUT DOWN / STANDBY UNIT
RAICHUR TPS | 4 | 210 | 2022-07-12 |  | RESERVE SHUT DOWN/ STANDBY.
RAICHUR TPS | 4 | 210 | 2022-07-15 |  | RESERVE SHUT DOWN
RAICHUR TPS | 4 | 210 | 2022-07-16 |  | LOW SYSTEM DEMAND
RAICHUR TPS | 4 | 210 | 2022-07-17 |  | RESERVE SHUT DOWN / STANDBY UNIT
RAICHUR TPS | 4 | 210 | 2022-07-18 |  | RESERVE SHUT DOWN
RAICHUR TPS | 4 | 210 | 2022-07-23 |  | LOW SYSTEM DEMAND
RAICHUR TPS | 4 | 210 | 2022-07-24 |  | RESERVE SHUT DOWN
RAICHUR TPS | 4 | 210 | 2022-07-25 |  | LOW SYSTEM DEMAND
RAICHUR TPS | 4 | 210 | 2022-07-26 |  | RESERVE SHUT DOWN
RAICHUR TPS | 4 | 210 | 2022-08-07 11:49 |  | RESERVE SHUT DOWN
RAICHUR TPS | 4 | 210 | 2022-08-09 |  | LOW SYSTEM DEMAND
RAICHUR TPS | 4 | 210 | 2022-08-10 |  | RESERVE SHUT DOWN
RAICHUR TPS | 4 | 210 | 2022-08-11 |  | LOW SYSTEM DEMAND
RAICHUR TPS | 4 | 210 | 2022-08-12 |  | RESERVE SHUT DOWN/ STANDBY.
RAICHUR TPS | 4 | 210 | 2022-08-13 |  | RESERVE SHUT DOWN / STANDBY UNIT
RAICHUR TPS | 4 | 210 | 2022-08-14 |  | RESERVE SHUT DOWN/ STANDBY.
RAICHUR TPS | 4 | 210 | 2022-08-15 |  | RESERVE SHUT DOWN / STANDBY UNIT
RAICHUR TPS | 4 | 210 | 2022-08-17 |  | LOW SYSTEM DEMAND
RAICHUR TPS | 4 | 210 | 2022-08-19 |  | RESERVE SHUT DOWN / STANDBY UNIT
RAICHUR TPS | 4 | 210 | 2022-08-20 |  | RESERVE SHUT DOWN
RAICHUR TPS | 4 | 210 | 2022-08-21 |  | RESERVE SHUT DOWN / STANDBY UNIT
RAICHUR TPS | 4 | 210 | 2022-08-22 |  | RSD/LOW SCHEDULE
RAICHUR TPS | 4 | 210 | 2022-08-23 |  | RESERVE SHUT DOWN / STANDBY UNIT
RAICHUR TPS | 4 | 210 | 2022-08-23 23:59 |  | RESERVE SHUT DOWN
RAICHUR TPS | 4 | 210 | 2022-08-25 |  | LOW SYSTEM DEMAND
RAICHUR TPS | 4 | 210 | 2022-08-26 |  | RESERVE SHUT DOWN / STANDBY UNIT
RAICHUR TPS | 4 | 210 | 2022-08-27 |  | RESERVE SHUT DOWN/ STANDBY.
RAICHUR TPS | 4 | 210 | 2022-08-29 23:59 |  | RSD/LOW SCHEDULE
RAICHUR TPS | 4 | 210 | 2022-08-31 |  | RESERVE SHUT DOWN / STANDBY UNIT
RAICHUR TPS | 4 | 210 | 2022-09-01 |  | RESERVE SHUT DOWN
RAICHUR TPS | 4 | 210 | 2022-09-02 |  | LOW SYSTEM DEMAND
RAICHUR TPS | 4 | 210 | 2022-09-03 |  | RESERVE SHUT DOWN/ STANDBY.
RAICHUR TPS | 4 | 210 | 2022-09-04 |  | RESERVE SHUT DOWN / STANDBY UNIT
RAICHUR TPS | 4 | 210 | 2022-09-05 |  | RESERVE SHUT DOWN/ STANDBY.
RAICHUR TPS | 4 | 210 | 2022-09-06 |  | RESERVE SHUT DOWN
RAICHUR TPS | 4 | 210 | 2022-09-09 |  | LOW SYSTEM DEMAND
RAICHUR TPS | 4 | 210 | 2022-09-10 |  | RESERVE SHUT DOWN
RAICHUR TPS | 4 | 210 | 2022-09-11 |  | RESERVE SHUT DOWN / STANDBY UNIT
RAICHUR TPS | 4 | 210 | 2022-09-12 |  | RESERVE SHUT DOWN/ STANDBY.
RAICHUR TPS | 4 | 210 | 2022-09-17 |  | RESERVE SHUT DOWN
RAICHUR TPS | 4 | 210 | 2022-09-18 |  | LOW SYSTEM DEMAND
RAICHUR TPS | 4 | 210 | 2023-01-06 21:06 |  | BOILER MISC. PROBLEM
RAICHUR TPS | 4 | 210 | 2023-08-12 23:42 |  | WATER WALL TUBE LEAKAGE
RAICHUR TPS | 4 | 210 | 2024-11-09 15:57 |  | REHEATER TUBE LEAKAGE
RAICHUR TPS | 8 | 250 | 2022-08-22 |  | RSD/LOW SCHEDULE
RAICHUR TPS | 8 | 250 | 2022-08-24 |  | RESERVE SHUT DOWN
RAICHUR TPS | 8 | 250 | 2022-07-09 |  | RESERVE SHUT DOWN / STANDBY UNIT
RAICHUR TPS | 8 | 250 | 2022-07-10 |  | RESERVE SHUT DOWN/ STANDBY.
RAICHUR TPS | 8 | 250 | 2022-07-11 |  | RESERVE SHUT DOWN / STANDBY UNIT
RAICHUR TPS | 8 | 250 | 2022-07-12 |  | RESERVE SHUT DOWN/ STANDBY.
RAICHUR TPS | 8 | 250 | 2022-07-15 |  | RESERVE SHUT DOWN
RAICHUR TPS | 8 | 250 | 2022-07-16 |  | LOW SYSTEM DEMAND
RAICHUR TPS | 8 | 250 | 2022-07-17 |  | RESERVE SHUT DOWN / STANDBY UNIT
RAICHUR TPS | 8 | 250 | 2022-07-18 |  | RESERVE SHUT DOWN
RAICHUR TPS | 8 | 250 | 2022-07-23 |  | LOW SYSTEM DEMAND
RAICHUR TPS | 8 | 250 | 2022-07-24 |  | RESERVE SHUT DOWN
RAICHUR TPS | 8 | 250 | 2022-07-25 |  | LOW SYSTEM DEMAND
RAICHUR TPS | 8 | 250 | 2022-07-26 |  | RESERVE SHUT DOWN
RAICHUR TPS | 8 | 250 | 2022-07-26 23:59 |  | RESERVE SHUT DOWN / STANDBY UNIT
RAICHUR TPS | 8 | 250 | 2022-08-05 23:58 |  | RESERVE SHUT DOWN / STANDBY UNIT
RAICHUR TPS | 8 | 250 | 2022-08-07 |  | RSD/LOW SCHEDULE
RAICHUR TPS | 8 | 250 | 2022-08-08 |  | RESERVE SHUT DOWN
RAICHUR TPS | 8 | 250 | 2022-08-09 |  | LOW SYSTEM DEMAND
RAICHUR TPS | 8 | 250 | 2022-08-10 |  | RESERVE SHUT DOWN
RAICHUR TPS | 8 | 250 | 2022-08-11 |  | LOW SYSTEM DEMAND
RAICHUR TPS | 8 | 250 | 2022-08-12 |  | RESERVE SHUT DOWN/ STANDBY.
RAICHUR TPS | 8 | 250 | 2022-08-13 |  | RESERVE SHUT DOWN / STANDBY UNIT
RAICHUR TPS | 8 | 250 | 2022-08-14 |  | RESERVE SHUT DOWN/ STANDBY.
RAICHUR TPS | 8 | 250 | 2022-08-15 |  | RSD/LOW SCHEDULE
RAICHUR TPS | 8 | 250 | 2022-08-17 |  | LOW SYSTEM DEMAND
RAICHUR TPS | 8 | 250 | 2022-08-18 |  | RESERVE SHUT DOWN
RAICHUR TPS | 8 | 250 | 2022-08-19 |  | RESERVE SHUT DOWN / STANDBY UNIT
RAICHUR TPS | 8 | 250 | 2022-08-20 |  | RESERVE SHUT DOWN
RAICHUR TPS | 8 | 250 | 2022-08-21 |  | RESERVE SHUT DOWN / STANDBY UNIT
RAICHUR TPS | 8 | 250 | 2022-08-23 |  | RESERVE SHUT DOWN / STANDBY UNIT
RAICHUR TPS | 8 | 250 | 2024-12-14 20:30 |  | ANNUAL MAINTENANCE
RAICHUR TPS | 8 | 250 | 2023-05-06 |  | BOILER AUX. MISC. PROMLEMS
RAICHUR TPS | 8 | 250 | 2022-10-17 10:00 |  | WATER WALL TUBE LEAKAGE
RAICHUR TPS | 8 | 250 | 2022-10-03 12:30 |  | RESERVE SHUT DOWN/ STANDBY.
RAICHUR TPS | 8 | 250 | 2022-10-03 |  | COAL FEEDING PROBLEM IN PLANT
RAICHUR TPS | 8 | 250 | 2022-10-01 |  | COAL FEEDING SYSTEM FAILURE.
RAICHUR TPS | 8 | 250 | 2022-09-30 |  | COAL FEEDING PROBLEM IN PLANT
RAICHUR TPS | 8 | 250 | 2022-09-29 |  | COAL FEEDING SYSTEM NOT READY
RAICHUR TPS | 8 | 250 | 2022-09-28 |  | COAL FEEDING PROBLEM IN PLANT
RAICHUR TPS | 8 | 250 | 2022-09-24 12:19 |  | FURNACE FIRE OUT /FLAME FAILURE
RAICHUR TPS | 8 | 250 | 2022-09-18 |  | LOW SYSTEM DEMAND
RAICHUR TPS | 8 | 250 | 2022-09-17 |  | RESERVE SHUT DOWN
RAICHUR TPS | 8 | 250 | 2022-09-12 |  | RESERVE SHUT DOWN / STANDBY UNIT
RAICHUR TPS | 8 | 250 | 2022-09-11 13:12 |  | RESERVE SHUT DOWN/ STANDBY.
RAICHUR TPS | 8 | 250 | 2022-08-27 |  | RESERVE SHUT DOWN/ STANDBY.
RAICHUR TPS | 8 | 250 | 2022-08-26 |  | RESERVE SHUT DOWN / STANDBY UNIT
RAICHUR TPS | 8 | 250 | 2022-08-25 |  | LOW SYSTEM DEMAND
RAICHUR TPS | 8 | 250 | 2022-06-24 10:26 |  | RSD/LOW SCHEDULE
RAICHUR TPS | 8 | 250 | 2022-07-02 10:29 |  | RESERVE SHUT DOWN / STANDBY UNIT
RAICHUR TPS | 8 | 250 | 2022-07-03 |  | RESERVE SHUT DOWN/ STANDBY.
RAICHUR TPS | 8 | 250 | 2022-07-04 |  | RESERVE SHUT DOWN / STANDBY UNIT
RAICHUR TPS | 8 | 250 | 2022-07-07 |  | RESERVE SHUT DOWN
RAICHUR TPS | 8 | 250 | 2022-07-08 |  | LOW SYSTEM DEMAND
BELLARY TPS | 3 | 700 | 2022-09-09 07:53 |  | WET / POOR QUALITY COAL
BELLARY TPS | 3 | 700 | 2022-09-19 03:18 |  | SUPER HEATER TUBE LEAKAGE
BELLARY TPS | 3 | 700 | 2022-09-26 20:50 |  | GENERATING UNIT SHUT DOWN OTHER REASONS
BELLARY TPS | 3 | 700 | 2023-09-29 18:28 |  | TURBINE MISC. PROBLEMS
BELLARY TPS | 3 | 700 | 2024-01-20 12:03 |  | WATER WALL TUBE LEAKAGE
BELLARY TPS | 3 | 700 | 2019-10-17 12:00 |  | WATER WALL TUBE LEAKAGE
BELLARY TPS | 3 | 700 | 2019-12-25 12:20 |  | WATER WALL TUBE LEAKAGE
BELLARY TPS | 3 | 700 | 2021-05-15 08:45 |  | GENERATOR EARTH FAULT
BELLARY TPS | 3 | 700 | 2022-05-19 11:35 |  | REHEATER TUBE LEAKAGE
TUTICORIN TPS | 1 | 210 | 2023-01-05 09:12 |  | BOILER AUX. MISC. PROMLEMS
TUTICORIN TPS | 1 | 210 | 2024-12-14 17:21 | 2025-01-31 | Cooling Water System Abnormal/ Maintenance
TUTICORIN TPS | 1 | 210 | 2022-11-17 09:36 |  | BOILER AUX. MISC. PROMLEMS
TUTICORIN TPS | 1 | 210 | 2022-11-07 04:20 |  | I.D. FANS PROBLEM
TUTICORIN TPS | 1 | 210 | 2022-09-26 00:05 |  | BOILER INSPECTION/ RE-CERTIFICATION
TUTICORIN TPS | 1 | 210 | 2024-09-11 08:30 |  | BOILER AUX. MISC. PROMLEMS
TUTICORIN TPS | 1 | 210 | 2022-09-14 21:20 |  | BOILER AUX. MISC. PROMLEMS
TUTICORIN TPS | 1 | 210 | 2022-09-04 18:58 |  | BOILER AUX. MISC. PROMLEMS
TUTICORIN TPS | 1 | 210 | 2022-05-07 15:32 |  | BOILER MISC. PROBLEM
TUTICORIN TPS | 1 | 210 | 2022-01-24 17:28 |  | SEAL OIL SYSTEM PROBLEM
TUTICORIN TPS | 1 | 210 | 2022-01-21 12:14 |  | CONDENSER LOW VACCUM
TUTICORIN TPS | 1 | 210 | 2022-09-25 23:25 |  | RSD/LOW SCHEDULE
TUTICORIN TPS | 1 | 210 | 2024-09-05 21:13 |  | BOILER MISC. PROBLEM
TUTICORIN TPS | 1 | 210 | 2024-04-12 03:34 |  | BOILER AUX. MISC. PROMLEMS
TUTICORIN TPS | 1 | 210 | 2023-12-16 19:20 |  | BOILER MISC. PROBLEM
TUTICORIN TPS | 1 | 210 | 2023-11-20 01:46 |  | MAL-FUNCTION OF RELAY
TUTICORIN TPS | 1 | 210 | 2023-10-20 08:50 |  | BOILER AUX. MISC. PROMLEMS
TUTICORIN TPS | 1 | 210 | 2023-09-30 18:22 |  | BOILER AUX. MISC. PROMLEMS
TUTICORIN TPS | 1 | 210 | 2023-03-18 10:19 |  | BOILER AUX. MISC. PROMLEMS
TUTICORIN TPS | 1 | 210 | 2023-03-10 22:28 |  | BOILER AUX. MISC. PROMLEMS
TUTICORIN TPS | 2 | 210 | 2022-11-23 12:20 |  | RESERVE SHUT DOWN / STANDBY UNIT
TUTICORIN TPS | 2 | 210 | 2023-05-14 00:42 |  | GENERATOR EARTH FAULT
TUTICORIN TPS | 2 | 210 | 2023-04-04 01:08 |  | BOILER AUX. MISC. PROMLEMS
TUTICORIN TPS | 2 | 210 | 2023-01-15 09:30 |  | HRH LINE LEAKAGE
TUTICORIN TPS | 2 | 210 | 2022-11-23 15:23 |  | CONDENSER TUBE LEAKAGE/ CLEANING
TUTICORIN TPS | 2 | 210 | 2022-11-19 12:07 |  | TURBINE CONTROL VALVE PROBLEM
TUTICORIN TPS | 2 | 210 | 2022-11-12 09:00 |  | GEN. COOLING SYSTEM MISC. / INSPECTION
TUTICORIN TPS | 2 | 210 | 2022-11-12 06:33 |  | RESERVE SHUT DOWN
TUTICORIN TPS | 2 | 210 | 2022-11-06 07:22 |  | WET / POOR QUALITY COAL
TUTICORIN TPS | 2 | 210 | 2022-10-15 21:18 |  | BOILER AUX. MISC. PROMLEMS
TUTICORIN TPS | 2 | 210 | 2022-10-13 12:01 |  | ASH HANDLING SYSTEM PROBLEM
TUTICORIN TPS | 2 | 210 | 2022-10-01 03:10 |  | RESERVE SHUT DOWN
TUTICORIN TPS | 2 | 210 | 2022-08-30 13:32 |  | BOILER AUX. MISC. PROMLEMS
TUTICORIN TPS | 2 | 210 | 2022-08-14 09:50 |  | BOILER AUX. MISC. PROMLEMS
TUTICORIN TPS | 2 | 210 | 2022-07-30 12:09 |  | BOILER AUX. MISC. PROMLEMS
TUTICORIN TPS | 2 | 210 | 2022-07-04 16:30 |  | BOILER AUX. MISC. PROMLEMS
TUTICORIN TPS | 2 | 210 | 2022-05-06 21:19 |  | BOILER MISC. PROBLEM
TUTICORIN TPS | 2 | 210 | 2022-05-03 22:45 |  | TURBINE CONTROL VALVE PROBLEM
TUTICORIN TPS | 2 | 210 | 2022-04-29 22:37 |  | VARIOUS STEAM LEAKAGES
TUTICORIN TPS | 2 | 210 | 2022-04-21 14:18 |  | BOILER MISC. PROBLEM
TUTICORIN TPS | 2 | 210 | 2022-02-25 09:33 |  | TURBINE CONTROL VALVE PROBLEM
TUTICORIN TPS | 2 | 210 | 2022-02-03 22:22 |  | F.D. FANS PROBLEM
TUTICORIN TPS | 2 | 210 | 2021-12-16 04:17 |  | BOILER MISC. PROBLEM
TUTICORIN TPS | 2 | 210 | 2021-11-17 19:13 |  | BOILER MISC. PROBLEM
TUTICORIN TPS | 2 | 210 | 2021-11-12 13:18 |  | BOILER MISC. PROBLEM
TUTICORIN TPS | 2 | 210 | 2021-10-24 08:19 |  | BOILER MISC. PROBLEM
TUTICORIN TPS | 2 | 210 | 2024-05-19 00:37 |  | FURNACE DRAFT ABNORMAL
TUTICORIN TPS | 2 | 210 | 2024-12-14 17:00 | 2025-01-31 | Cooling Water System Abnormal/ Maintenance
TUTICORIN TPS | 2 | 210 | 2024-11-05 05:00 |  | BOILER AUX. MISC. PROMLEMS
TUTICORIN TPS | 2 | 210 | 2021-01-24 07:18 |  | FUEL OIL PROBLEM
TUTICORIN TPS | 2 | 210 | 2024-04-16 06:00 |  | RESERVE SHUT DOWN
TUTICORIN TPS | 2 | 210 | 2024-04-16 00:13 |  | AIR PREHEATERS PROBLEM
TUTICORIN TPS | 2 | 210 | 2023-12-17 20:09 |  | RSD/LOW SCHEDULE
TUTICORIN TPS | 2 | 210 | 2023-12-08 13:20 |  | I.D. FANS PROBLEM
TUTICORIN TPS | 2 | 210 | 2023-06-18 00:58 |  | I.D. FANS PROBLEM
TUTICORIN TPS | 3 | 210 | 2022-06-20 04:53 |  | BOILER AUX. MISC. PROMLEMS
TUTICORIN TPS | 3 | 210 | 2022-06-17 17:00 |  | WATER WALL TUBE LEAKAGE
TUTICORIN TPS | 3 | 210 | 2022-05-30 19:13 |  | WATER WALL TUBE LEAKAGE
TUTICORIN TPS | 3 | 210 | 2022-05-18 19:29 |  | BOILER MISC. PROBLEM
TUTICORIN TPS | 3 | 210 | 2022-04-13 22:32 |  | WATER WALL TUBE LEAKAGE
TUTICORIN TPS | 3 | 210 | 2021-04-08 03:43 |  | GRID DISTURBANCE
TUTICORIN TPS | 3 | 210 | 2021-10-26 14:07 |  | BOILER MISC. PROBLEM
TUTICORIN TPS | 3 | 210 | 2021-11-12 19:53 |  | HRH LINE LEAKAGE
TUTICORIN TPS | 3 | 210 | 2022-01-22 03:37 |  | BOILER AUX. MISC. PROMLEMS
TUTICORIN TPS | 3 | 210 | 2021-11-14 04:12 |  | BOILER MISC. PROBLEM
TUTICORIN TPS | 3 | 210 | 2021-12-12 08:15 |  | FURNACE DRAFT ABNORMAL
TUTICORIN TPS | 3 | 210 | 2019-11-14 20:40 |  | BOILER AUX. MISC. PROMLEMS
TUTICORIN TPS | 3 | 210 | 2024-12-14 13:24 | 2025-01-31 | COAL FEEDING PROBLEM IN PLANT
TUTICORIN TPS | 3 | 210 | 2024-11-20 02:50 |  | COAL FEEDING PROBLEM IN PLANT
TUTICORIN TPS | 3 | 210 | 2024-10-15 09:05 |  | HYDROGEN PRESSURE PROBLEM
TUTICORIN TPS | 3 | 210 | 2024-08-25 12:05 |  | ANNUAL MAINTENANCE
TUTICORIN TPS | 3 | 210 | 2024-06-26 18:14 |  | BOILER AUX. MISC. PROMLEMS
TUTICORIN TPS | 3 | 210 | 2024-04-19 07:32 |  | BOILER AUX. MISC. PROMLEMS
TUTICORIN TPS | 3 | 210 | 2023-09-30 09:53 |  | RESERVE SHUT DOWN
TUTICORIN TPS | 3 | 210 | 2023-09-24 10:05 |  | MILLING SYSTEM /RC FEEDER PROBLEM
TUTICORIN TPS | 3 | 210 | 2023-09-10 18:39 |  | PRESSURE RELIEF VALVE PROBLEM
TUTICORIN TPS | 3 | 210 | 2023-05-29 15:29 |  | TURBINE CONTROL VALVE PROBLEM
TUTICORIN TPS | 3 | 210 | 2023-03-12 11:07 |  | RESERVE SHUT DOWN
TUTICORIN TPS | 3 | 210 | 2022-12-27 21:18 |  | BOILER MISC. PROBLEM
TUTICORIN TPS | 3 | 210 | 2022-11-21 14:42 |  | WET / POOR QUALITY COAL
TUTICORIN TPS | 3 | 210 | 2022-11-15 10:08 |  | WET / POOR QUALITY COAL
TUTICORIN TPS | 3 | 210 | 2022-11-11 10:47 |  | GEN. COOLING SYSTEM FAILURE
TUTICORIN TPS | 3 | 210 | 2022-11-04 10:08 |  | WET / POOR QUALITY COAL
TUTICORIN TPS | 3 | 210 | 2022-09-16 19:25 |  | GENERATOR EARTH FAULT
TUTICORIN TPS | 3 | 210 | 2022-08-18 08:55 |  | BOILER AUX. MISC. PROMLEMS
TUTICORIN TPS | 3 | 210 | 2022-07-03 12:51 |  | RSD/LOW SCHEDULE
METTUR TPS | 3 | 210 | 2024-12-19 16:33 | 2025-01-31 | COLLAPSE OF R.C. BUNKER
NORTH CHENNAI TPS | 4 | 600 | 2024-12-07 22:23 |  | WATER WALL TUBE LEAKAGE
NEYVELI TPS-II | 1 | 210 | 2024-12-23 |  | ANNUAL MAINTENANCE
NEYVELI TPS-II | 1 | 210 | 2023-07-01 20:45 |  | MISCELLANEOUS
NEYVELI TPS-II EXP | 1 | 250 | 2024-09-04 19:04 |  | FUEL SUPPLY & OTHER MISC. PROBLEMS
NEYVELI TPS-II EXP | 1 | 250 | 2024-09-15 |  | CAPITAL MAINTENANCE
NTPL TUTICORIN TPP | 2 | 500 | 2024-11-25 00:01 |  | ANNUAL MAINTENANCE
ITPCL TPP | 1 | 600 | 2024-10-31 01:11 |  | RESERVE SHUT DOWN / STANDBY UNIT
ITPCL TPP | 1 | 600 | 2020-06-01 01:23 |  | RESERVE SHUT DOWN / STANDBY UNIT
ITPCL TPP | 1 | 600 | 2022-05-17 14:29 |  | WATER WALL TUBE LEAKAGE
ITPCL TPP | 1 | 600 | 2021-05-10 02:34 |  | RSD/LOW SCHEDULE
OPG Power Generation Private Limited | 1 | 77 | 2024-10-31 23:59 |  | RSD/LOW SCHEDULE
OPG Power Generation Private Limited | 3 | 80 | 2024-11-13 22:26 |  | RENOVATION/MODERNISATION
RAMAGUNDEM-B TPS | 1 | 62.5 | 2020-04-17 17:10 |  | RSD/LOW SCHEDULE
RAMAGUNDEM-B TPS | 1 | 62.5 | 2020-04-21 21:15 |  | RSD/LOW SCHEDULE
RAMAGUNDEM-B TPS | 1 | 62.5 | 2020-06-09 00:01 |  | BOILER OVERHAUL/ ANNUAL MAINTENANCE
RAMAGUNDEM-B TPS | 1 | 62.5 | 2024-06-04 20:24 |  | COAL FEEDING PROBLEM IN PLANT
BHADRADRI TPP | 1 | 270 | 2024-06-30 |  | GENEATOR PROTECTION MISC/BACK UP PROT
DAMODARAM SANJEEVAIAH TPS | 2 | 800 | 2024-12-21 16:51 |  | ANNUAL MAINTENANCE
THAMMINAPATNAM TPS | 2 | 150 | 2024-10-25 13:01 | 2025-01-22 | BOILER AUX. MISC. PROMLEMS
JEGURUPADU CCPP PH I | 1 | 52.8 | 2024-05-10 19:12 |  | Fuel Shortage
JEGURUPADU CCPP PH I | 3 | 52.8 | 2021-03-06 00:29 |  | BOILER INSPECTION/ RE-CERTIFICATION
JEGURUPADU CCPP PH I | 3 | 52.8 | 2020-03-07 13:45 |  | GT-GEN./FIELD BREAKER PROBLEM
JEGURUPADU CCPP PH I | 3 | 52.8 | 2020-03-06 15:31 |  | Fuel Shortage
JEGURUPADU CCPP PH I | 3 | 52.8 | 2020-03-26 16:25 |  | Fuel Shortage
JEGURUPADU CCPP PH I | 3 | 52.8 | 2024-05-20 |  | Fuel Shortage
JEGURUPADU CCPP PH I | 3 | 52.8 | 2021-12-01 14:40 |  | Fuel Shortage
JEGURUPADU CCPP PH I | 4 | 77 | 2024-05-20 |  | Fuel Shortage
NABINAGAR STPP | 3 | 660 | 2024-12-06 02:58 |  | BOILER OVERHAUL/ ANNUAL MAINTENANCE
DISHERGARH TPP | 1 | 12 | 2024-12-11 12:13 |  | BOILER OVERHAUL/ ANNUAL MAINTENANCE
DISHERGARH TPP | 1 | 12 | 2022-07-07 23:16 |  | ECONOMISER TUBE LEAKAGE
MEJIA TPS | 5 | 250 | 2019-12-14 23:47 |  | BOILER INSPECTION/ RE-CERTIFICATION
MEJIA TPS | 5 | 250 | 2024-12-25 00:11 |  | OVERHAULING WORKS
SOUTHERN REPL. TPS | 1 | 67.5 | 2024-12-14 10:57 |  | RESERVE SHUT DOWN / STANDBY UNIT
SOUTHERN REPL. TPS | 2 | 67.5 | 2024-12-11 21:25 |  | RESERVE SHUT DOWN / STANDBY UNIT
SOUTHERN REPL. TPS | 2 | 67.5 | 2024-11-01 05:27 |  | RESERVE SHUT DOWN / STANDBY UNIT
JOJOBERA TPS | 2 | 120 | 2024-12-09 12:30 |  | ELECTRICAL MISCELLANEOUS PROBLEMS
CHANDRAPURA(DVC) TPS | 8 | 250 | 2024-12-15 12:29 |  | OVERHAULING WORKS
VEDANTA TPP | 2 | 600 | 2024-12-15 23:48 |  | AIR PREHEATERS PROBLEM
NAMRUP CCPP | 3 | 15 | 2024-10-21 11:30 |  | FUEL SUPPLY & OTHER MISC. PROBLEMS
NAMRUP CCPP | 3 | 15 | 2022-10-03 16:13 |  | GRID DISTURBANCE
NAMRUP CCPP | 3 | 15 | 2023-06-04 22:48 |  | TURBINE BEARING COOLING SYS/OIL COOLER
NAMRUP CCPP | 3 | 15 | 2024-02-05 09:16 |  | GRID MISCELLANEOUS
NAMRUP CCPP | 3 | 15 | 2024-08-16 17:00 |  | WATER SHORTAGE DUE TO INTERNAL PLANT PROBLEM
NAMRUP CCPP | 3 | 15 | 2024-08-16 09:46 |  | MISCELLANEOUS PLANNED MAINTENANCE
NAMRUP CCPP | 3 | 15 | 2021-07-13 13:55 |  | ELECTRICAL MISCELLANEOUS PROBLEMS
NAMRUP CCPP | 3 | 15 | 2021-11-24 10:43 |  | GRID MISCELLANEOUS
NAMRUP CCPP | 3 | 15 | 2022-01-08 23:15 |  | GRID MISCELLANEOUS
NAMRUP CCPP | 3 | 15 | 2022-01-28 20:25 |  | ELECTRICAL MISCELLANEOUS PROBLEMS
NAMRUP CCPP | 3 | 15 | 2022-01-22 22:40 |  | Fuel Shortage
NAMRUP CCPP | 3 | 15 | 2022-02-13 23:40 |  | Fuel Shortage
NAMRUP CCPP | 3 | 15 | 2022-02-14 09:30 |  | FUEL SUPPLY & OTHER MISC. PROBLEMS
NAMRUP CCPP | 3 | 15 | 2022-05-08 09:17 |  | C&I PROBLEM
NAMRUP CCPP | 3 | 15 | 2022-06-02 13:05 |  | GRID DISTURBENCE
NAMRUP CCPP | 3 | 15 | 2022-08-03 08:37 |  | FUEL SUPPLY & OTHER MISC. PROBLEMS
LAKWA GT | 7 | 20 | 2021-04-19 |  | GEN. TRANSORMER PROTECTION RELAY OPERATION PROBLEM
LAKWA GT | 7 | 20 | 2023-02-04 21:47 |  | Fuel Shortage
LAKWA GT | 7 | 20 | 2023-10-18 |  | BUS PROTECTION TRIP
LAKWA GT | 7 | 20 | 2024-04-08 17:08 |  | VIBRATIONS
LAKWA GT | 7 | 20 | 2020-01-06 |  | MINOR MAINTENANCE WORKS
Total |  | 132961.6