## dailyOutageReport_14
CENTRAL ELECTRICITY AUTHORITY G O & D WING OPERATION PERFORMANCE MONITORING DIVISION
RECOMMISSIONNING OF THERMAL/NUCLEAR UNITS AS ON: 19-06-2025 |  |  |  |  | Sub-Report - 14
Station | Unit No | Capacity (MW) | Date of Maintanance | Sync Date | remarks
|  |  | DD/MM/YYYY HH:24MM | DD/MM/YYYY HH:24MM
1 | 2 | 3 | 4 | 5 | 6
PANIPAT TPS | 6 | 210.00 | 09/06/2025 15:35 | 19/06/2025 13:56 | C&I PROBLEM
PANIPAT TPS | 8 | 250.00 | 19/06/2025 12:48 | 19/06/2025 15:29 | CONTROL SYSTEM PROBLEMS
CHHABRA-I PH-1 TPP | 2 | 250.00 | 17/06/2025 15:45 | 19/06/2025 01:20 | ESP PROBLEM
TANDA TPS | 6 | 660.00 | 19/06/2025 05:20 | 19/06/2025 14:53 | WATER WALL TUBE LEAKAGE
KORBA-WEST TPS | 1 | 210.00 | 16/06/2025 08:43 | 19/06/2025 12:06 | WATER WALL TUBE LEAKAGE
BINJKOTE TPP | 1 | 300.00 | 19/06/2025 12:41 | 19/06/2025 15:23 | FURNACE FIRE OUT /FLAME FAILURE
BINJKOTE TPP | 1 |  | 19/06/2025 18:05 | 19/06/2025 20:22 | C&I PROBLEM
SANJAY GANDHI TPS | 4 | 210.00 | 16/06/2025 15:15 | 19/06/2025 01:15 | WATER WALL TUBE LEAKAGE
NIWARI TPP | 1 | 45.00 | 19/06/2025 13:10 | 19/06/2025 15:48 | EXCITATION PROBLEM
BELA TPS | 1 | 270.00 | 17/06/2025 18:11 | 19/06/2025 13:35 | MISC. SHORT DURATION MAINTENANCE
Dr. N.TATA RAO TPS | 5 | 210.00 | 19/06/2025 14:16 | 19/06/2025 15:53 | FURNACE FIRE OUT /FLAME FAILURE
RAYALASEEMA TPS | 1 | 210.00 | 17/06/2025 08:05 | 19/06/2025 00:27 | REHEATER TUBE LEAKAGE
RAICHUR TPS | 4 | 210.00 | 19/06/2025 03:45 | 19/06/2025 20:18 | REVERSE POWER RELAY OPERATION
RAICHUR TPS | 5 | 210.00 | 16/06/2025 09:45 | 19/06/2025 08:03 | RESERVE SHUT DOWN / STANDBY UNIT
METTUR TPS | 3 | 210.00 | 08/06/2025 06:47 | 19/06/2025 14:23 | MILLING SYSTEM /RC FEEDER PROBLEM
BARH STPS | 5 | 660.00 | 15/06/2025 21:34 | 19/06/2025 19:46 | REHEATER TUBE LEAKAGE
KAHALGAON TPS | 4 | 210.00 | 17/06/2025 16:05 | 19/06/2025 07:39 | REHEATER TUBE LEAKAGE
MAHADEV PRASAD STPP | 1 | 270.00 | 19/06/2025 09:06 | 19/06/2025 21:29 | TURBINE VIBRATIONS HIGH
SANTALDIH TPS | 6 | 250.00 | 19/06/2025 11:54 | 19/06/2025 15:27 | DC SUPPLY PROBLEM
KATHALGURI CCPP | 1 | 33.50 | 19/06/2025 00:00 | 19/06/2025 11:41 | LOW SYSTEM DEMAND
KATHALGURI CCPP | 2 | 33.50 | 19/06/2025 11:45 | 19/06/2025 13:10 | LUB.OIL SYSTEM PROBLEM
KATHALGURI CCPP | 2 |  | 19/06/2025 13:10 | 19/06/2025 23:59 | LOW SYSTEM DEMAND
KATHALGURI CCPP | 7 | 30.00 | 19/06/2025 00:00 | 19/06/2025 23:59 | MISCELLANEOUS PLANNED MAINTENANCE
LAKWA GT | 8 | 37.20 | 12/06/2025 12:05 | 19/06/2025 05:10 | CONDENSATE PUMP problem
AGARTALA GT | 3 | 21.00 | 19/06/2025 07:01 | 19/06/2025 23:59 | Fuel Shortage
AGARTALA GT | 4 | 21.00 | 19/06/2025 17:08 | 19/06/2025 23:59 | Fuel Shortage
AGARTALA GT | 6 | 25.50 | 19/06/2025 17:04 | 19/06/2025 23:59 | Fuel Shortage
MONARCHAK CCPP | 1 | 65.40 | 19/06/2025 00:00 | 19/06/2025 10:30 | MISCELLANEOUS PLANNED MAINTENANCE
MONARCHAK CCPP | 2 | 35.60 | 19/06/2025 00:00 | 19/06/2025 23:59 | MISCELLANEOUS PLANNED MAINTENANCE
Total |  | 5,147.70