## dailyOutageReport_15
CENTRAL ELECTRICITY AUTHORITY G O & D WING OPERATION PERFORMANCE MONITORING DIVISION
THERMAL/NUCLEAR UNITS WENT OUT OF GRID ON: 19-10-2024 |  |  |  |  | Sub-Report - 15
Station | Unit No | Capacity (MW) | Date of Maintanance | Expected/Sync Date of return | remarks
|  |  | DD/MM/YYYY HH:24MM | DD/MM/YYYY HH:24MM
1 | 2 | 3 | 4 | 5 | 6
ANTA CCPP | 1 | 88.71 | 19/10/2024 20:42 | 19/10/2024 | NO/REDUCED IRRIGATION DEMAND
ANTA CCPP | 2 | 88.71 | 19/10/2024 20:42 | 19/10/2024 | NO/REDUCED IRRIGATION DEMAND
ANTA CCPP | 3 | 88.71 | 19/10/2024 20:42 | 19/10/2024 | NO/REDUCED IRRIGATION DEMAND
DADRI (NCTPP) | 1 | 210.00 | 19/10/2024 06:57 | 19/10/2024 | BOILER AUX. MISC. PROMLEMS
AURAIYA CCPP | 1 | 111.19 | 19/10/2024 20:43 | 19/10/2024 | NO/REDUCED IRRIGATION DEMAND
AURAIYA CCPP | 2 | 111.19 | 19/10/2024 20:46 | 19/10/2024 | NO/REDUCED IRRIGATION DEMAND
AURAIYA CCPP | 3 | 111.19 | 19/10/2024 20:41 | 19/10/2024 | NO/REDUCED IRRIGATION DEMAND
AURAIYA CCPP | 4 | 111.19 | 19/10/2024 20:39 | 19/10/2024 | NO/REDUCED IRRIGATION DEMAND
DADRI CCPP | 1 | 130.19 | 19/10/2024 20:41 | 19/10/2024 | NO/REDUCED IRRIGATION DEMAND
DADRI CCPP | 4 | 130.19 | 19/10/2024 20:54 | 19/10/2024 | NO/REDUCED IRRIGATION DEMAND
ANPARA C TPS | 2 | 600.00 | 19/10/2024 01:31 |  | WATER WALL TUBE LEAKAGE
ADANI POWER LIMITED RAIGARH TPP | 1 | 600.00 | 19/10/2024 15:32 | 20/10/2024 | GENERATOR PROTECTION RELAY OPERATION PROBLEM
GANDHAR CCPP | 1 | 144.30 | 19/10/2024 20:39 | 19/10/2024 | NO/REDUCED IRRIGATION DEMAND
GANDHAR CCPP | 2 | 144.30 | 19/10/2024 20:33 | 19/10/2024 | NO/REDUCED IRRIGATION DEMAND
KAWAS CCPP | 1 | 106.00 | 19/10/2024 20:29 | 19/10/2024 | NO/REDUCED IRRIGATION DEMAND
KAWAS CCPP | 2 | 106.00 | 19/10/2024 20:42 | 19/10/2024 | NO/REDUCED IRRIGATION DEMAND
KAWAS CCPP | 3 | 106.00 | 19/10/2024 20:34 | 19/10/2024 | NO/REDUCED IRRIGATION DEMAND
KAWAS CCPP | 4 | 106.00 | 19/10/2024 20:38 | 19/10/2024 | NO/REDUCED IRRIGATION DEMAND
UKAI TPS | 5 | 210.00 | 19/10/2024 19:35 |  | RSD/LOW SCHEDULE
WANAKBORI TPS | 5 | 210.00 | 19/10/2024 20:32 |  | RESERVE SHUT DOWN / STANDBY UNIT
UNOSUGEN CCPP | 1 | 382.50 | 19/10/2024 00:00 |  | RSD/LOW SCHEDULE
RATNAGIRI CCPP | 7 | 213.00 | 19/10/2024 00:58 |  | GT-MISCELLANEOUS PROBLEMS
RAMAGUNDEM STPS | 4 | 500.00 | 19/10/2024 17:49 | 19/10/2024 | FURNACE FIRE OUT /FLAME FAILURE
SOUTHERN REPL. TPS | 1 | 67.50 | 19/10/2024 21:56 | 20/10/2024 | RESERVE SHUT DOWN / STANDBY UNIT
KATHALGURI CCPP | 5 | 33.50 | 19/10/2024 00:00 |  | Fuel Shortage
KATHALGURI CCPP | 7 | 30.00 | 19/10/2024 18:03 |  | MISCELLANEOUS
LAKWA REPLACEMENT POWER PROJECT | 2 | 9.96 | 19/10/2024 07:09 |  | Fuel Shortage
LAKWA REPLACEMENT POWER PROJECT | 3 | 9.96 | 19/10/2024 20:30 |  | GRID DISTURBANCES MISC.
LAKWA REPLACEMENT POWER PROJECT | 3 |  | 19/10/2024 17:28 |  | Fuel Shortage
LAKWA REPLACEMENT POWER PROJECT | 7 | 9.96 | 19/10/2024 13:16 |  | MISCELLANOUS
LAKWA REPLACEMENT POWER PROJECT | 7 |  | 19/10/2024 04:41 |  | Fuel Shortage
https://npp.gov.in 22/10/2024 17:10:56 |  |  |  |  | PAGE 1
THERMAL/NUCLEAR UNITS WENT OUT OF GRID ON: 19-10-2024 |  |  |  |  | Sub-Report - 15
Station | Unit No | Capacity (MW) | Date of Maintanance | Expected/Sync Date of return | remarks
|  |  | DD/MM/YYYY HH:24MM | DD/MM/YYYY HH:24MM
1 | 2 | 3 | 4 | 5 | 6
MONARCHAK CCPP | 1 | 65.40 | 19/10/2024 00:00 |  | MISCELLANEOUS PLANNED MAINTENANCE
MONARCHAK CCPP | 2 | 35.60 | 19/10/2024 00:00 |  | MISCELLANEOUS PLANNED MAINTENANCE
Total |  | 4871.27
https://npp.gov.in 22/10/2024 17:10:56 |  |  |  |  | PAGE 2