## dailyOutageReport_12
CENTRAL ELECTRICITY AUTHORITY G O & D WING OPERATION PERFORMANCE MONITORING DIVISION
THERMAL/NUCLEAR UNITS OUT OF GRID FOR MORE THAN 15 DAYS DURING 2025-26 as on: 22-05-2025
Station | Unit No | Capacity (MW) | Date of Maintanance | Expected date of return | remarks
|  |  | DD/MM/YYYY HH:24MM | DD/MM/YYYY
1 | 2 | 3 | 4 | 5 | 6
GOINDWAL SAHIB TPP | 2 | 270 | 2025-04-05 22:15 |  | BOILER OVERHAUL/ ANNUAL MAINTENANCE
I.P.CCPP | 9 | 30 | 2024-11-10 22:10 |  | TURB. AXIAL SHIFT/ THRUST PAD
SURATGARH TPS | 3 | 250 | 2023-04-22 06:19 |  | ECONOMISER TUBE LEAKAGE
SURATGARH TPS | 3 | 250 | 2024-11-28 13:48 |  | GENERATOR STATOR DAMAGED
BARSINGSAR LIGNITE | 2 | 125 | 2025-04-26 22:43 |  | BOILER OVERHAUL/ ANNUAL MAINTENANCE
CHHABRA-II TPP | 6 | 660 | 2025-04-13 00:48 |  | TURBINE BEARING PROBLEM
DHOLPUR CCPP | 2 | 110 | 2025-04-29 19:54 |  | Low system demand/ costly fuel
DHOLPUR CCPP | 3 | 110 | 2024-07-31 22:29 |  | RSD/LOW SCHEDULE
NARORA A.P.S. | 1 | 220 | 2025-04-14 04:36 |  | Turbine Misc
KORBA STPS | 2 | 200 | 2025-04-16 |  | BOILER OVERHAUL/ ANNUAL MAINTENANCE
KORBA STPS | 2 | 200 | 2025-04-15 23:59 |  | BOILER OVERHAUL/ ANNUAL MAINTENANCE
KORBA STPS | 2 | 200 | 2025-04-24 00:55 |  | BOILER OVERHAUL/ ANNUAL MAINTENANCE
UCHPINDA TPP | 1 | 360 | 2025-04-23 09:06 |  | GENEARTOR MISC.
SANJAY GANDHI TPS | 1 | 210 | 2024-08-04 19:03 |  | ANNUAL MAINTENANCE
MAHAN TPP | 1 | 600 | 2025-04-13 06:18 |  | GENEARTOR MISC.
VINDHYACHAL STPS | 11 | 500 | 2025-05-01 00:04 |  | BOILER OVERHAUL/ ANNUAL MAINTENANCE
DHUVARAN CCPP | 1 | 67.85 | 2022-05-05 |  | Other Commercial Reason
DHUVARAN CCPP | 1 | 67.85 | 2018-09-25 |  | BEARING
DHUVARAN CCPP | 1 | 67.85 | 2024-09-05 17:18 |  | NO Power purchase agreement
DHUVARAN CCPP | 4 | 40 | 2025-04-02 |  | RESERVE SHUT DOWN / STANDBY UNIT
DHUVARAN CCPP | 4 | 40 | 2025-04-03 |  | RESERVE SHUT DOWN / STANDBY UNIT
DHUVARAN CCPP | 4 | 40 | 2025-04-08 |  | RESERVE SHUT DOWN / STANDBY UNIT
DHUVARAN CCPP | 4 | 40 | 2025-04-18 |  | RESERVE SHUT DOWN / STANDBY UNIT
DHUVARAN CCPP | 4 | 40 | 2025-04-19 |  | RESERVE SHUT DOWN / STANDBY UNIT
DHUVARAN CCPP | 4 | 40 | 2025-04-25 19:26 |  | RESERVE SHUT DOWN/ STANDBY.
DHUVARAN CCPP | 4 | 40 | 2025-04-04 |  | RESERVE SHUT DOWN / STANDBY UNIT
DHUVARAN CCPP | 4 | 40 | 2023-06-17 |  | BOILER AUX. MISC. PROMLEMS
DHUVARAN CCPP | 4 | 40 | 2025-02-07 |  | RESERVE SHUT DOWN / STANDBY UNIT
DHUVARAN CCPP | 4 | 40 | 2025-02-28 |  | RESERVE SHUT DOWN/ STANDBY.
DHUVARAN CCPP | 4 | 40 | 2025-03-20 13:45 |  | RESERVE SHUT DOWN / STANDBY UNIT
DHUVARAN CCPP | 4 | 40 | 2025-04-01 |  | RESERVE SHUT DOWN / STANDBY UNIT
WANAKBORI TPS | 5 | 210 | 2020-11-25 15:27 |  | FUEL SUPPLY & OTHER MISC. PROBLEMS
WANAKBORI TPS | 5 | 210 | 2021-01-07 12:36 |  | TURBINE BEARING PROBLEM
WANAKBORI TPS | 5 | 210 | 2025-03-10 00:22 |  | CAPITAL MAINTENANCE
AKRIMOTA LIG TPS | 1 | 125 | 2024-06-08 19:30 |  | CAPITAL MAINTENANCE
CHANDRAPUR(MAHARASHTRA) STPS | 9 | 500 | 2025-01-11 18:55 |  | GENERATOR PROTECTION RELAY OPERATION PROBLEM
URAN CCPP | 7 | 108 | 2023-04-25 22:44 |  | INSTRUMENTATION PROBLEM
URAN CCPP | 7 | 108 | 2025-03-04 14:15 |  | VIBRATIONS
URAN CCPP | 7 | 108 | 2020-02-25 12:51 |  | TURBINE MISC. PROBLEM
RAICHUR TPS | 4 | 210 | 2022-09-03 |  | RESERVE SHUT DOWN/ STANDBY.
RAICHUR TPS | 4 | 210 | 2022-08-14 |  | RESERVE SHUT DOWN/ STANDBY.
RAICHUR TPS | 4 | 210 | 2022-08-15 |  | RESERVE SHUT DOWN / STANDBY UNIT
RAICHUR TPS | 4 | 210 | 2022-08-17 |  | LOW SYSTEM DEMAND
RAICHUR TPS | 4 | 210 | 2022-08-18 |  | RESERVE SHUT DOWN
RAICHUR TPS | 4 | 210 | 2022-08-19 |  | RESERVE SHUT DOWN / STANDBY UNIT
RAICHUR TPS | 4 | 210 | 2022-08-20 |  | RESERVE SHUT DOWN
RAICHUR TPS | 4 | 210 | 2022-08-21 |  | RESERVE SHUT DOWN / STANDBY UNIT
RAICHUR TPS | 4 | 210 | 2022-08-22 |  | RSD/LOW SCHEDULE
RAICHUR TPS | 4 | 210 | 2022-08-23 |  | RESERVE SHUT DOWN / STANDBY UNIT
RAICHUR TPS | 4 | 210 | 2022-08-23 23:59 |  | RESERVE SHUT DOWN
RAICHUR TPS | 4 | 210 | 2022-08-25 |  | LOW SYSTEM DEMAND
RAICHUR TPS | 4 | 210 | 2022-08-26 |  | RESERVE SHUT DOWN / STANDBY UNIT
RAICHUR TPS | 4 | 210 | 2022-08-27 |  | RESERVE SHUT DOWN/ STANDBY.
RAICHUR TPS | 4 | 210 | 2022-08-29 23:59 |  | RSD/LOW SCHEDULE
RAICHUR TPS | 4 | 210 | 2022-08-31 |  | RESERVE SHUT DOWN / STANDBY UNIT
RAICHUR TPS | 4 | 210 | 2022-09-01 |  | RESERVE SHUT DOWN
RAICHUR TPS | 4 | 210 | 2022-09-02 |  | LOW SYSTEM DEMAND
RAICHUR TPS | 4 | 210 | 2022-08-13 |  | RESERVE SHUT DOWN / STANDBY UNIT
RAICHUR TPS | 4 | 210 | 2022-09-04 |  | RESERVE SHUT DOWN / STANDBY UNIT
RAICHUR TPS | 4 | 210 | 2022-09-05 |  | RESERVE SHUT DOWN/ STANDBY.
RAICHUR TPS | 4 | 210 | 2022-09-06 |  | RESERVE SHUT DOWN
RAICHUR TPS | 4 | 210 | 2022-09-09 |  | LOW SYSTEM DEMAND
RAICHUR TPS | 4 | 210 | 2022-09-10 |  | RESERVE SHUT DOWN
RAICHUR TPS | 4 | 210 | 2022-09-11 |  | RESERVE SHUT DOWN / STANDBY UNIT
RAICHUR TPS | 4 | 210 | 2022-09-12 |  | RESERVE SHUT DOWN/ STANDBY.
RAICHUR TPS | 4 | 210 | 2022-09-17 |  | RESERVE SHUT DOWN
RAICHUR TPS | 4 | 210 | 2022-09-18 |  | LOW SYSTEM DEMAND
RAICHUR TPS | 4 | 210 | 2023-01-06 21:06 |  | BOILER MISC. PROBLEM
RAICHUR TPS | 4 | 210 | 2023-08-12 23:42 |  | WATER WALL TUBE LEAKAGE
RAICHUR TPS | 4 | 210 | 2024-11-09 15:57 |  | REHEATER TUBE LEAKAGE
RAICHUR TPS | 4 | 210 | 2022-07-09 |  | RESERVE SHUT DOWN / STANDBY UNIT
RAICHUR TPS | 4 | 210 | 2022-07-18 |  | RESERVE SHUT DOWN
RAICHUR TPS | 4 | 210 | 2022-07-17 |  | RESERVE SHUT DOWN / STANDBY UNIT
RAICHUR TPS | 4 | 210 | 2022-07-16 |  | LOW SYSTEM DEMAND
RAICHUR TPS | 4 | 210 | 2022-07-15 |  | RESERVE SHUT DOWN
RAICHUR TPS | 4 | 210 | 2022-07-12 |  | RESERVE SHUT DOWN/ STANDBY.
RAICHUR TPS | 4 | 210 | 2022-07-07 |  | RESERVE SHUT DOWN
RAICHUR TPS | 4 | 210 | 2022-07-04 |  | RESERVE SHUT DOWN / STANDBY UNIT
RAICHUR TPS | 4 | 210 | 2022-07-03 |  | RESERVE SHUT DOWN/ STANDBY.
RAICHUR TPS | 4 | 210 | 2022-07-11 |  | RESERVE SHUT DOWN / STANDBY UNIT
RAICHUR TPS | 4 | 210 | 2022-07-02 09:07 |  | RESERVE SHUT DOWN / STANDBY UNIT
RAICHUR TPS | 4 | 210 | 2022-07-10 |  | RESERVE SHUT DOWN/ STANDBY.
RAICHUR TPS | 4 | 210 | 2022-07-23 |  | LOW SYSTEM DEMAND
RAICHUR TPS | 4 | 210 | 2022-07-24 |  | RESERVE SHUT DOWN
RAICHUR TPS | 4 | 210 | 2022-07-25 |  | LOW SYSTEM DEMAND
RAICHUR TPS | 4 | 210 | 2022-07-26 |  | RESERVE SHUT DOWN
RAICHUR TPS | 4 | 210 | 2022-08-07 11:49 |  | RESERVE SHUT DOWN
RAICHUR TPS | 4 | 210 | 2022-08-09 |  | LOW SYSTEM DEMAND
RAICHUR TPS | 4 | 210 | 2022-08-10 |  | RESERVE SHUT DOWN
RAICHUR TPS | 4 | 210 | 2022-08-11 |  | LOW SYSTEM DEMAND
RAICHUR TPS | 4 | 210 | 2022-08-12 |  | RESERVE SHUT DOWN/ STANDBY.
RAICHUR TPS | 4 | 210 | 2022-07-08 |  | LOW SYSTEM DEMAND
KAIGA | 1 | 220 | 2025-03-31 23:11 |  | MISCELLANEOUS PLANNED MAINTENANCE
TUTICORIN TPS | 1 | 210 | 2022-01-24 17:28 |  | SEAL OIL SYSTEM PROBLEM
TUTICORIN TPS | 1 | 210 | 2022-05-07 15:32 |  | BOILER MISC. PROBLEM
TUTICORIN TPS | 1 | 210 | 2022-09-04 18:58 |  | BOILER AUX. MISC. PROMLEMS
TUTICORIN TPS | 1 | 210 | 2022-09-14 21:20 |  | BOILER AUX. MISC. PROMLEMS
TUTICORIN TPS | 1 | 210 | 2022-09-25 23:25 |  | RSD/LOW SCHEDULE
TUTICORIN TPS | 1 | 210 | 2022-09-26 00:05 |  | BOILER INSPECTION/ RE-CERTIFICATION
TUTICORIN TPS | 1 | 210 | 2025-03-15 21:50 |  | FIRE IN CABLE GALLERY.
TUTICORIN TPS | 1 | 210 | 2024-09-11 08:30 |  | BOILER AUX. MISC. PROMLEMS
TUTICORIN TPS | 1 | 210 | 2024-09-05 21:13 |  | BOILER MISC. PROBLEM
TUTICORIN TPS | 1 | 210 | 2022-01-21 12:14 |  | CONDENSER LOW VACCUM
TUTICORIN TPS | 1 | 210 | 2023-12-16 19:20 |  | BOILER MISC. PROBLEM
TUTICORIN TPS | 1 | 210 | 2023-11-20 01:46 |  | MAL-FUNCTION OF RELAY
TUTICORIN TPS | 1 | 210 | 2023-10-20 08:50 |  | BOILER AUX. MISC. PROMLEMS
TUTICORIN TPS | 1 | 210 | 2023-09-30 18:22 |  | BOILER AUX. MISC. PROMLEMS
TUTICORIN TPS | 1 | 210 | 2023-03-18 10:19 |  | BOILER AUX. MISC. PROMLEMS
TUTICORIN TPS | 1 | 210 | 2023-03-10 22:28 |  | BOILER AUX. MISC. PROMLEMS
TUTICORIN TPS | 1 | 210 | 2023-01-05 09:12 |  | BOILER AUX. MISC. PROMLEMS
TUTICORIN TPS | 1 | 210 | 2022-11-17 09:36 |  | BOILER AUX. MISC. PROMLEMS
TUTICORIN TPS | 1 | 210 | 2022-11-07 04:20 |  | I.D. FANS PROBLEM
TUTICORIN TPS | 1 | 210 | 2024-04-12 03:34 |  | BOILER AUX. MISC. PROMLEMS
TUTICORIN TPS | 2 | 210 | 2022-05-03 22:45 |  | TURBINE CONTROL VALVE PROBLEM
TUTICORIN TPS | 2 | 210 | 2022-07-30 12:09 |  | BOILER AUX. MISC. PROMLEMS
TUTICORIN TPS | 2 | 210 | 2022-08-14 09:50 |  | BOILER AUX. MISC. PROMLEMS
TUTICORIN TPS | 2 | 210 | 2022-08-30 13:32 |  | BOILER AUX. MISC. PROMLEMS
TUTICORIN TPS | 2 | 210 | 2022-10-01 03:10 |  | RESERVE SHUT DOWN
TUTICORIN TPS | 2 | 210 | 2022-10-13 12:01 |  | ASH HANDLING SYSTEM PROBLEM
TUTICORIN TPS | 2 | 210 | 2022-10-15 21:18 |  | BOILER AUX. MISC. PROMLEMS
TUTICORIN TPS | 2 | 210 | 2022-11-06 07:22 |  | WET / POOR QUALITY COAL
TUTICORIN TPS | 2 | 210 | 2022-11-12 06:33 |  | RESERVE SHUT DOWN
TUTICORIN TPS | 2 | 210 | 2022-11-12 09:00 |  | GEN. COOLING SYSTEM MISC. / INSPECTION
TUTICORIN TPS | 2 | 210 | 2022-11-19 12:07 |  | TURBINE CONTROL VALVE PROBLEM
TUTICORIN TPS | 2 | 210 | 2022-11-23 12:20 |  | RESERVE SHUT DOWN / STANDBY UNIT
TUTICORIN TPS | 2 | 210 | 2022-11-23 15:23 |  | CONDENSER TUBE LEAKAGE/ CLEANING
TUTICORIN TPS | 2 | 210 | 2023-01-15 09:30 |  | HRH LINE LEAKAGE
TUTICORIN TPS | 2 | 210 | 2023-04-04 01:08 |  | BOILER AUX. MISC. PROMLEMS
TUTICORIN TPS | 2 | 210 | 2023-05-14 00:42 |  | GENERATOR EARTH FAULT
TUTICORIN TPS | 2 | 210 | 2023-06-18 00:58 |  | I.D. FANS PROBLEM
TUTICORIN TPS | 2 | 210 | 2023-12-08 13:20 |  | I.D. FANS PROBLEM
TUTICORIN TPS | 2 | 210 | 2023-12-17 20:09 |  | RSD/LOW SCHEDULE
TUTICORIN TPS | 2 | 210 | 2024-04-16 00:13 |  | AIR PREHEATERS PROBLEM
TUTICORIN TPS | 2 | 210 | 2024-05-19 00:37 |  | FURNACE DRAFT ABNORMAL
TUTICORIN TPS | 2 | 210 | 2024-11-05 05:00 |  | BOILER AUX. MISC. PROMLEMS
TUTICORIN TPS | 2 | 210 | 2025-03-05 00:21 |  | REHEATER TUBE LEAKAGE
TUTICORIN TPS | 2 | 210 | 2025-03-14 00:01 |  | BOILER AUX. MISC. PROMLEMS
TUTICORIN TPS | 2 | 210 | 2025-03-15 05:30 |  | RESERVE SHUT DOWN / STANDBY UNIT
TUTICORIN TPS | 2 | 210 | 2025-03-15 22:01 |  | FIRE IN CABLE GALLERY
TUTICORIN TPS | 2 | 210 | 2024-04-16 06:00 |  | RESERVE SHUT DOWN
TUTICORIN TPS | 2 | 210 | 2021-01-24 07:18 |  | FUEL OIL PROBLEM
TUTICORIN TPS | 2 | 210 | 2021-10-24 08:19 |  | BOILER MISC. PROBLEM
TUTICORIN TPS | 2 | 210 | 2021-11-12 13:18 |  | BOILER MISC. PROBLEM
TUTICORIN TPS | 2 | 210 | 2021-11-17 19:13 |  | BOILER MISC. PROBLEM
TUTICORIN TPS | 2 | 210 | 2021-12-16 04:17 |  | BOILER MISC. PROBLEM
TUTICORIN TPS | 2 | 210 | 2022-02-03 22:22 |  | F.D. FANS PROBLEM
TUTICORIN TPS | 2 | 210 | 2022-02-25 09:33 |  | TURBINE CONTROL VALVE PROBLEM
TUTICORIN TPS | 2 | 210 | 2022-04-21 14:18 |  | BOILER MISC. PROBLEM
TUTICORIN TPS | 2 | 210 | 2022-04-29 22:37 |  | VARIOUS STEAM LEAKAGES
TUTICORIN TPS | 2 | 210 | 2022-05-06 21:19 |  | BOILER MISC. PROBLEM
TUTICORIN TPS | 2 | 210 | 2022-07-04 16:30 |  | BOILER AUX. MISC. PROMLEMS
NORTH CHENNAI TPS | 1 | 210 | 2025-04-26 11:44 |  | GENERATOR PROTECTION
MUTHIARA TPP | 2 | 600 | 2025-04-13 12:15 |  | TURBINE BEARING PROBLEM
NEYVELI TPS-II | 3 | 210 | 2025-03-16 02:38 |  | ELECTRICAL MISCELLANEOUS PROBLEMS
KARAIKAL CCPP | 1 | 32.5 | 2025-04-15 23:57 |  | SCHEDULED ANNUAL MAINTENANCE
RAMAGUNDEM-B TPS | 1 | 62.5 | 2020-06-09 00:01 |  | BOILER OVERHAUL/ ANNUAL MAINTENANCE
RAMAGUNDEM-B TPS | 1 | 62.5 | 2024-06-04 20:24 |  | COAL FEEDING PROBLEM IN PLANT
RAMAGUNDEM-B TPS | 1 | 62.5 | 2020-04-17 17:10 |  | RSD/LOW SCHEDULE
RAMAGUNDEM-B TPS | 1 | 62.5 | 2020-04-21 21:15 |  | RSD/LOW SCHEDULE
VIZAG TPP | 2 | 520 | 2020-07-16 04:00 |  | COAL SHORTAGE
VIZAG TPP | 2 | 520 | 2025-04-01 23:12 |  | GEN. TRANSORMER PROTECTION RELAY OPERATION PROBLEM
VIZAG TPP | 2 | 520 | 2024-10-11 01:33 |  | SWITCH YARD/TRIPPING OF TRANSMISSION LINES/BUS BAR PROBLEM
VIZAG TPP | 2 | 520 | 2024-06-26 08:16 |  | COOLING WATER SYSTEM PROBLEM/PIPES REPLACE
VIZAG TPP | 2 | 520 | 2019-08-08 |  | Coal Transportation Problems
VIZAG TPP | 2 | 520 | 2019-09-02 03:00 |  | RSD/LOW SCHEDULE
VIZAG TPP | 2 | 520 | 2020-04-25 04:11 |  | Cooling Water System Abnormal/ Maintenance
VIZAG TPP | 2 | 520 | 2020-04-27 04:00 |  | COAL SHORTAGE
DISHERGARH TPP | 1 | 12 | 2022-07-07 23:16 |  | ECONOMISER TUBE LEAKAGE
DISHERGARH TPP | 1 | 12 | 2024-12-11 12:13 |  | BOILER OVERHAUL/ ANNUAL MAINTENANCE
D.P.L. TPS | 8 | 250 | 2019-12-20 00:18 |  | BOILER MISC. PROBLEM
HIRANMAYE TPP | 1 | 150 | 2025-04-26 00:23 |  | GENRATOR VIBRATIONS
TENUGHAT TPS | 2 | 210 | 2025-04-20 22:46 |  | CAPITAL MAINTENANCE
BOKARO TPS `A` EXP | 1 | 500 | 2025-03-25 |  | BOILER OVERHAUL/ ANNUAL MAINTENANCE
NAMRUP CCPP | 3 | 15 | 2022-02-13 23:40 |  | Fuel Shortage
NAMRUP CCPP | 3 | 15 | 2022-02-14 09:30 |  | FUEL SUPPLY & OTHER MISC. PROBLEMS
NAMRUP CCPP | 3 | 15 | 2022-05-08 09:17 |  | C&I PROBLEM
NAMRUP CCPP | 3 | 15 | 2022-06-02 13:05 |  | GRID DISTURBENCE
NAMRUP CCPP | 3 | 15 | 2022-08-03 08:37 |  | FUEL SUPPLY & OTHER MISC. PROBLEMS
NAMRUP CCPP | 3 | 15 | 2022-10-03 16:13 |  | GRID DISTURBANCE
NAMRUP CCPP | 3 | 15 | 2023-06-04 22:48 |  | TURBINE BEARING COOLING SYS/OIL COOLER
NAMRUP CCPP | 3 | 15 | 2024-02-05 09:16 |  | GRID MISCELLANEOUS
NAMRUP CCPP | 3 | 15 | 2024-08-16 17:00 |  | WATER SHORTAGE DUE TO INTERNAL PLANT PROBLEM
NAMRUP CCPP | 3 | 15 | 2024-08-16 09:46 |  | MISCELLANEOUS PLANNED MAINTENANCE
NAMRUP CCPP | 3 | 15 | 2024-10-21 11:30 |  | FUEL SUPPLY & OTHER MISC. PROBLEMS
NAMRUP CCPP | 3 | 15 | 2021-07-13 13:55 |  | ELECTRICAL MISCELLANEOUS PROBLEMS
NAMRUP CCPP | 3 | 15 | 2021-11-24 10:43 |  | GRID MISCELLANEOUS
NAMRUP CCPP | 3 | 15 | 2022-01-08 23:15 |  | GRID MISCELLANEOUS
NAMRUP CCPP | 3 | 15 | 2022-01-28 20:25 |  | ELECTRICAL MISCELLANEOUS PROBLEMS
NAMRUP CCPP | 3 | 15 | 2022-01-22 22:40 |  | Fuel Shortage
Total |  | 36924.05