## dailyOutageReport_15
CENTRAL ELECTRICITY AUTHORITY G O & D WING OPERATION PERFORMANCE MONITORING DIVISION
THERMAL/NUCLEAR UNITS WENT OUT OF GRID ON: 22-05-2025 |  |  |  |  | Sub-Report - 15
Station | Unit No | Capacity (MW) | Date of Maintanance | Expected/Sync Date of return | remarks
|  |  | DD/MM/YYYY HH:24MM | DD/MM/YYYY HH:24MM
1 | 2 | 3 | 4 | 5 | 6
PRAGATI CCPP | 2 | 104.60 | 22/05/2025 21:30 |  | LOW SYSTEM DEMAND
PRAGATI CCPP | 2 |  | 22/05/2025 18:08 | 22/05/2025 | Cooling Water System Abnormal/ Maintenance
TALWANDI SABO TPP | 3 | 660.00 | 22/05/2025 08:47 | 22/05/2025 | BOILER AUX. MISC. PROMLEMS
RAJASTHAN A.P.S. | 2 | 200.00 | 22/05/2025 12:39 |  | Miscellaneous
RAJASTHAN A.P.S. | 2 |  | 22/05/2025 04:10 |  | Miscellaneous
CHHABRA-I PH-1 TPP | 2 | 250.00 | 22/05/2025 17:11 |  | FURNACE DRAFT ABNORMAL
KALISINDH TPS | 2 | 600.00 | 22/05/2025 19:18 |  | AIR PREHEATERS PROBLEM
DADRI CCPP | 1 | 130.19 | 22/05/2025 03:11 | 22/05/2025 | CONSERVATION OF MAIN FUEL/RSD
HARDUAGANJ TPS | 7 | 105.00 | 22/05/2025 13:52 |  | RESERVE SHUT DOWN / STANDBY UNIT
HARDUAGANJ TPS | 8 | 250.00 | 22/05/2025 08:22 |  | RESERVE SHUT DOWN / STANDBY UNIT
HARDUAGANJ TPS | 9 | 250.00 | 22/05/2025 08:25 |  | RESERVE SHUT DOWN / STANDBY UNIT
HARDUAGANJ TPS | 10 | 660.00 | 22/05/2025 08:36 |  | SEAL OIL SYSTEM PROBLEM
JAWAHARPUR STPP | 1 | 660.00 | 22/05/2025 01:56 |  | RSD/LOW SCHEDULE
JAWAHARPUR STPP | 2 | 660.00 | 22/05/2025 08:04 |  | RSD/LOW SCHEDULE
OBRA TPS | 14 | 660.00 | 22/05/2025 16:35 |  | TURBINE VIBRATIONS HIGH
PANKI TPS EXT | 1 | 660.00 | 22/05/2025 00:32 |  | RESERVE SHUT DOWN / STANDBY UNIT
PARICHHA TPS | 3 | 210.00 | 22/05/2025 11:12 |  | RSD/LOW SCHEDULE
PARICHHA TPS | 4 | 210.00 | 22/05/2025 11:13 |  | RSD/LOW SCHEDULE
PARICHHA TPS | 5 | 250.00 | 22/05/2025 11:02 |  | RSD/LOW SCHEDULE
PARICHHA TPS | 6 | 250.00 | 22/05/2025 11:15 |  | RSD/LOW SCHEDULE
BARKHERA TPS | 1 | 45.00 | 22/05/2025 07:58 |  | RSD/LOW SCHEDULE
BARKHERA TPS | 2 | 45.00 | 22/05/2025 07:58 |  | RSD/LOW SCHEDULE
KHAMBARKHERA TPS | 1 | 45.00 | 22/05/2025 08:00 |  | RSD/LOW SCHEDULE
KHAMBARKHERA TPS | 2 | 45.00 | 22/05/2025 07:45 |  | RSD/LOW SCHEDULE
KUNDARKI TPS | 1 | 45.00 | 22/05/2025 00:57 |  | RSD/LOW SCHEDULE
KUNDARKI TPS | 2 | 45.00 | 22/05/2025 00:57 |  | RSD/LOW SCHEDULE
MAQSOODPUR TPS | 1 | 45.00 | 22/05/2025 08:00 |  | RSD/LOW SCHEDULE
MAQSOODPUR TPS | 2 | 45.00 | 22/05/2025 08:00 |  | RSD/LOW SCHEDULE
UTRAULA TPS | 1 | 45.00 | 22/05/2025 00:41 |  | RSD/LOW SCHEDULE
UTRAULA TPS | 2 | 45.00 | 22/05/2025 00:41 |  | RSD/LOW SCHEDULE
AKALTARA TPS | 4 | 600.00 | 22/05/2025 10:29 | 23/05/2025 | RSD/LOW SCHEDULE
PARLI TPS | 6 | 250.00 | 22/05/2025 11:29 |  | RSD/LOW SCHEDULE
https://npp.gov.in 23/05/2025 16:53:00 |  |  |  |  | PAGE 1
THERMAL/NUCLEAR UNITS WENT OUT OF GRID ON: 22-05-2025 |  |  |  |  | Sub-Report - 15
Station | Unit No | Capacity (MW) | Date of Maintanance | Expected/Sync Date of return | remarks
|  |  | DD/MM/YYYY HH:24MM | DD/MM/YYYY HH:24MM
1 | 2 | 3 | 4 | 5 | 6
SIMHADRI | 2 | 500.00 | 22/05/2025 00:13 |  | ELECTRICAL FAULT
KUDGI STPP | 1 | 800.00 | 22/05/2025 11:43 | 22/05/2025 | CONSERVATION OF MAIN FUEL/RSD
RAICHUR TPS | 2 | 210.00 | 22/05/2025 08:58 |  | RSD/LOW SCHEDULE
RAICHUR TPS | 3 | 210.00 | 22/05/2025 11:33 |  | RSD/LOW SCHEDULE
RAICHUR TPS | 5 | 210.00 | 22/05/2025 09:55 |  | RSD/LOW SCHEDULE
RAICHUR TPS | 6 | 210.00 | 22/05/2025 11:19 |  | RSD/LOW SCHEDULE
RAICHUR TPS | 7 | 210.00 | 22/05/2025 09:24 |  | RSD/LOW SCHEDULE
YERMARUS TPP | 1 | 800.00 | 22/05/2025 11:38 |  | RSD/LOW SCHEDULE
NORTH CHENNAI TPS | 4 | 600.00 | 22/05/2025 18:35 |  | TURBINE VIBRATIONS HIGH
TUTICORIN TPS | 3 | 210.00 | 22/05/2025 05:15 |  | RESERVE SHUT DOWN / STANDBY UNIT
KAKATIYA TPS | 1 | 500.00 | 22/05/2025 19:10 |  | ECONOMISER TUBE LEAKAGE
KAKATIYA TPS | 2 | 600.00 | 22/05/2025 13:59 |  | BOILER MISC. PROBLEM
KOTHAGUDEM TPS (NEW) | 9 | 250.00 | 22/05/2025 07:21 |  | RSD/LOW SCHEDULE
BARAUNI TPS | 8 | 250.00 | 22/05/2025 21:06 | 22/05/2025 | WATER WALL TUBE LEAKAGE
JSW Energy Utkal Limited | 1 | 350.00 | 22/05/2025 19:23 |  | SEAL OIL SYSTEM PROBLEM
MEJIA TPS | 1 | 210.00 | 22/05/2025 14:53 |  | RSD/LOW SCHEDULE
KATHALGURI CCPP | 4 | 33.50 | 22/05/2025 00:00 |  | LOW SYSTEM DEMAND
KATHALGURI CCPP | 8 | 30.00 | 22/05/2025 00:00 |  | MISCELLANEOUS PLANNED MAINTENANCE
KATHALGURI CCPP | 9 | 30.00 | 22/05/2025 00:00 |  | MISCELLANEOUS
LAKWA REPLACEMENT POWER PROJECT | 5 | 9.96 | 22/05/2025 23:55 |  | GRID DISTURBANCE
LAKWA REPLACEMENT POWER PROJECT | 5 |  | 22/05/2025 14:49 |  | GRID DISTURBANCE
AGARTALA GT | 1 | 21.00 | 22/05/2025 00:00 |  | Fuel Shortage
AGARTALA GT | 2 | 21.00 | 22/05/2025 00:00 |  | Fuel Shortage
AGARTALA GT | 5 | 25.50 | 22/05/2025 00:00 |  | Fuel Shortage
AGARTALA GT | 6 | 25.50 | 22/05/2025 05:02 |  | MISCELLANEOUS
Total |  | 14386.26
https://npp.gov.in 23/05/2025 16:53:00 |  |  |  |  | PAGE 2