## dailyOutageReport_12
CENTRAL ELECTRICITY AUTHORITY G O & D WING OPERATION PERFORMANCE MONITORING DIVISION
THERMAL/NUCLEAR UNITS OUT OF GRID FOR MORE THAN 15 DAYS DURING 2025-26 as on: 29-07-2025
Station | Unit No | Capacity (MW) | Date of Maintanance | Expected date of return | remarks
|  |  | DD/MM/YYYY HH:24MM | DD/MM/YYYY
1 | 2 | 3 | 4 | 5 | 6
I.P.CCPP | 9 | 30 | 2024-11-10 22:10 |  | TURB. AXIAL SHIFT/ THRUST PAD
SURATGARH TPS | 3 | 250 | 2024-11-28 13:48 |  | FUEL SUPPLY & OTHER MISC. PROBLEMS
SURATGARH TPS | 3 | 250 | 2023-04-22 06:19 |  | ECONOMISER TUBE LEAKAGE
SURATGARH STPS | 7 | 660 | 2023-09-15 18:00 |  | BOILER MISC. PROBLEM
JALIPA KAPURDI TPP | 6 | 135 | 2025-07-05 10:53 |  | BOILER MISC. PROBLEM
CHHABRA-I PH-1 TPP | 1 | 250 | 2025-06-21 23:50 |  | ANNUAL MAINTENANCE
KALISINDH TPS | 2 | 600 | 2025-06-21 00:01 |  | ANNUAL MAINTENANCE
RAMGARH CCPP | 1 | 3 | 2025-05-09 16:07 |  | Fuel Shortage
RAMGARH CCPP | 5 | 110 | 2025-06-16 22:00 |  | GT INLET GAS PRESSURE LOW
DHOLPUR CCPP | 1 | 110 | 2025-06-15 02:54 |  | Low system demand/ costly fuel
DHOLPUR CCPP | 2 | 110 | 2025-06-15 02:55 |  | LOW SYSTEM DEMAND
DHOLPUR CCPP | 3 | 110 | 2024-07-31 22:29 |  | RSD/LOW SCHEDULE
ANTA CCPP | 4 | 153.2 | 2025-07-05 00:32 |  | CONSERVATION OF MAIN FUEL/RSD
ANTA CCPP | 4 | 153.2 | 2019-11-25 09:24 |  | RSD/LOW SCHEDULE
DADRI (NCTPP) | 2 | 210 | 2025-07-01 |  | BOILER OVERHAUL/ ANNUAL MAINTENANCE
DADRI (NCTPP) | 2 | 210 | 2024-11-11 17:30 |  | BOILER AUX. MISC. PROMLEMS
DADRI (NCTPP) | 2 | 210 | 2024-11-03 23:04 |  | WATER WALL TUBE LEAKAGE
DADRI (NCTPP) | 2 | 210 | 2025-06-18 11:47 |  | RSD/LOW SCHEDULE
TANDA TPS | 1 | 110 | 2025-06-30 23:05 | 2025-07-29 | CONSERVATION OF MAIN FUEL/RSD
TANDA TPS | 1 | 110 | 2024-09-27 11:00 |  | NO/REDUCED IRRIGATION DEMAND
TANDA TPS | 2 | 110 | 2025-06-30 23:17 | 2025-07-29 | CONSERVATION OF MAIN FUEL/RSD
TANDA TPS | 2 | 110 | 2024-09-27 11:17 |  | RSD/LOW SCHEDULE
TANDA TPS | 3 | 110 | 2024-09-27 11:28 |  | RSD/LOW SCHEDULE
TANDA TPS | 3 | 110 | 2025-06-30 23:54 | 2025-07-29 | CONSERVATION OF MAIN FUEL/RSD
TANDA TPS | 4 | 110 | 2025-03-27 02:55 |  | BOILER AUX. MISC. PROMLEMS
TANDA TPS | 4 | 110 | 2024-09-12 11:16 |  | CONSERVATION OF MAIN FUEL/RSD
TANDA TPS | 4 | 110 | 2025-06-30 23:41 | 2025-07-29 | CONSERVATION OF MAIN FUEL/RSD
DADRI CCPP | 6 | 154.51 | 2025-07-05 00:39 |  | CONSERVATION OF MAIN FUEL/RSD
NARORA A.P.S. | 1 | 220 | 2025-04-14 04:36 |  | Turbine Misc
KORBA STPS | 3 | 200 | 2025-06-15 23:58 |  | OVERHAULING WORKS
UCHPINDA TPP | 1 | 360 | 2025-06-22 01:15 |  | TURBINE VIBRATIONS HIGH
SHREE SINGAJI TPP | 2 | 600 | 2025-07-10 01:52 |  | BOILER OVERHAUL/ ANNUAL MAINTENANCE
SANJAY GANDHI TPS | 5 | 500 | 2025-07-10 |  | BOILER OVERHAUL/ ANNUAL MAINTENANCE
KHARGONE STPP | 1 | 660 | 2025-07-01 01:04 | 2025-07-29 | OVERHAULING WORKS
DHUVARAN CCPP | 1 | 67.85 | 2018-09-25 |  | BEARING
DHUVARAN CCPP | 1 | 67.85 | 2024-09-05 17:18 |  | NO Power purchase agreement
DHUVARAN CCPP | 1 | 67.85 | 2022-05-05 |  | Other Commercial Reason
SALAYA TPP | 2 | 600 | 2025-06-14 12:08 |  | ELECTRICAL FAULT
MUNDRA UMTPP | 1 | 800 | 2025-07-03 11:54 |  | AIR PREHEATERS PROBLEM
MUNDRA UMTPP | 1 | 800 | 2022-10-14 16:34 |  | RESERVE SHUT DOWN
MUNDRA UMTPP | 2 | 800 | 2025-07-02 22:59 |  | F.D. FANS PROBLEM
MUNDRA UMTPP | 3 | 800 | 2025-07-02 00:22 |  | TURBINE CONTROL VALVE PROBLEM
MUNDRA UMTPP | 4 | 800 | 2021-11-21 09:42 |  | ELECTRICAL MISCELLANEOUS PROBLEMS
MUNDRA UMTPP | 4 | 800 | 2025-07-01 08:55 |  | COOLING WATER SYSTEM PROBLEM/PIPES REPLACE
MUNDRA UMTPP | 5 | 800 | 2025-07-02 08:55 |  | TURBINE MISC. PROBLEMS
SOLAPUR STPS | 2 | 660 | 2025-06-25 23:00 | 2025-07-29 | OVERHAULING WORKS
SOLAPUR STPS | 2 | 660 | 2025-06-22 01:16 |  | CONSERVATION OF MAIN FUEL/RSD
KORADI TPS | 8 | 660 | 2025-07-01 03:15 |  | CAPITAL MAINTENANCE
KHAPARKHEDA TPS | 5 | 500 | 2025-06-25 00:01 | 2025-07-30 | CAPITAL MAINTENANCE
CHANDRAPUR(MAHARASHTRA) STPS | 9 | 500 | 2025-01-11 18:55 |  | GENERATOR PROTECTION RELAY OPERATION PROBLEM
URAN CCPP | 5 | 108 | 2025-05-30 11:44 | 2025-07-31 | Fuel Shortage
URAN CCPP | 5 | 108 | 2024-12-19 18:58 |  | RESERVE SHUT DOWN / STANDBY UNIT
URAN CCPP | 5 | 108 | 2024-12-21 |  | RESERVE SHUT DOWN/ STANDBY.
URAN CCPP | 5 | 108 | 2025-02-19 07:29 |  | TURBINE VIBRATIONS HIGH
URAN CCPP | 5 | 108 | 2025-05-02 00:32 |  | BEARING
URAN CCPP | 5 | 108 | 2024-12-23 |  | RESERVE SHUT DOWN/ STANDBY.
URAN CCPP | 6 | 108 | 2025-02-14 08:00 |  | RESERVE SHUT DOWN / STANDBY UNIT
URAN CCPP | 6 | 108 | 2025-04-13 19:59 |  | TRANSMISSION CONSTRAINTS
URAN CCPP | 6 | 108 | 2025-07-01 17:28 | 2025-07-31 | Fuel Shortage
URAN CCPP | 7 | 108 | 2023-04-25 22:44 |  | INSTRUMENTATION PROBLEM
URAN CCPP | 7 | 108 | 2020-02-25 12:51 |  | TURBINE MISC. PROBLEM
URAN CCPP | 7 | 108 | 2025-07-04 | 2025-08-01 | MISCELLANEOUS PLANNED MAINTENANCE
URAN CCPP | 9 | 120 | 2025-06-19 | 2025-08-02 | Fuel Shortage
DAHANU TPS | 1 | 250 | 2025-07-13 01:02 |  | BOILER OVERHAUL/ ANNUAL MAINTENANCE
ADANI POWER LIMITED TIRODA TPP | 4 | 660 | 2025-07-01 01:04 |  | BOILER OVERHAUL/ ANNUAL MAINTENANCE
AMRAVATI TPS | 5 | 270 | 2022-10-06 21:33 |  | BOILER MISC. PROBLEM
AMRAVATI TPS | 5 | 270 | 2021-09-23 00:44 |  | ASH HANDLING SYSTEM PROBLEM
AMRAVATI TPS | 5 | 270 | 2025-06-30 23:12 |  | CAPITAL MAINTENANCE
AMRAVATI TPS | 5 | 270 | 2022-03-03 12:00 |  | ASH HANDLING SYSTEM PROBLEM
KAIGA | 1 | 220 | 2025-03-31 23:11 |  | MISCELLANEOUS PLANNED MAINTENANCE
KUDGI STPP | 2 | 800 | 2025-05-31 13:35 |  | CONSERVATION OF MAIN FUEL/RSD
ADANI POWER LIMITED UDUPI TPP | 2 | 600 | 2023-03-16 01:00 |  | AIR PREHEATERS PROBLEM
ADANI POWER LIMITED UDUPI TPP | 2 | 600 | 2021-08-27 21:49 |  | COAL SHORTAGE
ADANI POWER LIMITED UDUPI TPP | 2 | 600 | 2025-05-21 01:52 |  | RSD/LOW SCHEDULE
ADANI POWER LIMITED UDUPI TPP | 2 | 600 | 2023-07-06 00:53 |  | COAL FEEDING PROBLEM IN PLANT
ADANI POWER LIMITED UDUPI TPP | 2 | 600 | 2022-04-10 11:55 |  | COAL SHORTAGE
TUTICORIN TPS | 1 | 210 | 2022-01-24 17:28 |  | SEAL OIL SYSTEM PROBLEM
TUTICORIN TPS | 1 | 210 | 2023-03-18 10:19 |  | BOILER AUX. MISC. PROMLEMS
TUTICORIN TPS | 1 | 210 | 2022-05-07 15:32 |  | BOILER MISC. PROBLEM
TUTICORIN TPS | 1 | 210 | 2023-03-10 22:28 |  | BOILER AUX. MISC. PROMLEMS
TUTICORIN TPS | 1 | 210 | 2023-01-05 09:12 |  | BOILER AUX. MISC. PROMLEMS
TUTICORIN TPS | 1 | 210 | 2022-11-17 09:36 |  | BOILER AUX. MISC. PROMLEMS
TUTICORIN TPS | 1 | 210 | 2022-11-07 04:20 |  | I.D. FANS PROBLEM
TUTICORIN TPS | 1 | 210 | 2025-03-15 21:50 |  | FIRE IN CABLE GALLERY.
TUTICORIN TPS | 1 | 210 | 2024-09-11 08:30 |  | BOILER AUX. MISC. PROMLEMS
TUTICORIN TPS | 1 | 210 | 2024-09-05 21:13 |  | BOILER MISC. PROBLEM
TUTICORIN TPS | 1 | 210 | 2024-04-12 03:34 |  | BOILER AUX. MISC. PROMLEMS
TUTICORIN TPS | 1 | 210 | 2023-12-16 19:20 |  | BOILER MISC. PROBLEM
TUTICORIN TPS | 1 | 210 | 2023-10-20 08:50 |  | BOILER AUX. MISC. PROMLEMS
TUTICORIN TPS | 1 | 210 | 2023-09-30 18:22 |  | BOILER AUX. MISC. PROMLEMS
TUTICORIN TPS | 1 | 210 | 2022-09-26 00:05 |  | BOILER INSPECTION/ RE-CERTIFICATION
TUTICORIN TPS | 1 | 210 | 2022-09-25 23:25 |  | RSD/LOW SCHEDULE
TUTICORIN TPS | 1 | 210 | 2022-09-14 21:20 |  | BOILER AUX. MISC. PROMLEMS
TUTICORIN TPS | 1 | 210 | 2022-09-04 18:58 |  | BOILER AUX. MISC. PROMLEMS
TUTICORIN TPS | 1 | 210 | 2023-11-20 01:46 |  | MAL-FUNCTION OF RELAY
TUTICORIN TPS | 1 | 210 | 2022-01-21 12:14 |  | CONDENSER LOW VACCUM
TUTICORIN TPS | 2 | 210 | 2022-02-03 22:22 |  | F.D. FANS PROBLEM
TUTICORIN TPS | 2 | 210 | 2022-02-25 09:33 |  | TURBINE CONTROL VALVE PROBLEM
TUTICORIN TPS | 2 | 210 | 2022-04-21 14:18 |  | BOILER MISC. PROBLEM
TUTICORIN TPS | 2 | 210 | 2022-04-29 22:37 |  | VARIOUS STEAM LEAKAGES
TUTICORIN TPS | 2 | 210 | 2022-05-03 22:45 |  | TURBINE CONTROL VALVE PROBLEM
TUTICORIN TPS | 2 | 210 | 2022-05-06 21:19 |  | BOILER MISC. PROBLEM
TUTICORIN TPS | 2 | 210 | 2022-07-30 12:09 |  | BOILER AUX. MISC. PROMLEMS
TUTICORIN TPS | 2 | 210 | 2022-08-14 09:50 |  | BOILER AUX. MISC. PROMLEMS
TUTICORIN TPS | 2 | 210 | 2022-08-30 13:32 |  | BOILER AUX. MISC. PROMLEMS
TUTICORIN TPS | 2 | 210 | 2022-10-01 03:10 |  | RESERVE SHUT DOWN
TUTICORIN TPS | 2 | 210 | 2022-10-13 12:01 |  | ASH HANDLING SYSTEM PROBLEM
TUTICORIN TPS | 2 | 210 | 2022-07-04 16:30 |  | BOILER AUX. MISC. PROMLEMS
TUTICORIN TPS | 2 | 210 | 2022-10-15 21:18 |  | BOILER AUX. MISC. PROMLEMS
TUTICORIN TPS | 2 | 210 | 2022-11-06 07:22 |  | WET / POOR QUALITY COAL
TUTICORIN TPS | 2 | 210 | 2022-11-12 06:33 |  | RESERVE SHUT DOWN
TUTICORIN TPS | 2 | 210 | 2022-11-12 09:00 |  | GEN. COOLING SYSTEM MISC. / INSPECTION
TUTICORIN TPS | 2 | 210 | 2022-11-19 12:07 |  | TURBINE CONTROL VALVE PROBLEM
TUTICORIN TPS | 2 | 210 | 2022-11-23 12:20 |  | RESERVE SHUT DOWN / STANDBY UNIT
TUTICORIN TPS | 2 | 210 | 2025-03-15 05:30 |  | RESERVE SHUT DOWN / STANDBY UNIT
TUTICORIN TPS | 2 | 210 | 2023-01-15 09:30 |  | HRH LINE LEAKAGE
TUTICORIN TPS | 2 | 210 | 2023-04-04 01:08 |  | BOILER AUX. MISC. PROMLEMS
TUTICORIN TPS | 2 | 210 | 2023-05-14 00:42 |  | GENERATOR EARTH FAULT
TUTICORIN TPS | 2 | 210 | 2023-06-18 00:58 |  | I.D. FANS PROBLEM
TUTICORIN TPS | 2 | 210 | 2023-12-08 13:20 |  | I.D. FANS PROBLEM
TUTICORIN TPS | 2 | 210 | 2023-12-17 20:09 |  | RSD/LOW SCHEDULE
TUTICORIN TPS | 2 | 210 | 2024-04-16 00:13 |  | AIR PREHEATERS PROBLEM
TUTICORIN TPS | 2 | 210 | 2024-04-16 06:00 |  | RESERVE SHUT DOWN
TUTICORIN TPS | 2 | 210 | 2024-05-19 00:37 |  | FURNACE DRAFT ABNORMAL
TUTICORIN TPS | 2 | 210 | 2024-11-05 05:00 |  | BOILER AUX. MISC. PROMLEMS
TUTICORIN TPS | 2 | 210 | 2025-03-05 00:21 |  | REHEATER TUBE LEAKAGE
TUTICORIN TPS | 2 | 210 | 2025-03-14 00:01 |  | BOILER AUX. MISC. PROMLEMS
TUTICORIN TPS | 2 | 210 | 2025-03-15 22:01 |  | FIRE IN CABLE GALLERY
TUTICORIN TPS | 2 | 210 | 2022-11-23 15:23 |  | CONDENSER TUBE LEAKAGE/ CLEANING
TUTICORIN TPS | 2 | 210 | 2021-01-24 07:18 |  | FUEL OIL PROBLEM
TUTICORIN TPS | 2 | 210 | 2021-10-24 08:19 |  | BOILER MISC. PROBLEM
TUTICORIN TPS | 2 | 210 | 2021-11-12 13:18 |  | BOILER MISC. PROBLEM
TUTICORIN TPS | 2 | 210 | 2021-11-17 19:13 |  | BOILER MISC. PROBLEM
TUTICORIN TPS | 2 | 210 | 2021-12-16 04:17 |  | BOILER MISC. PROBLEM
NORTH CHENNAI TPS | 5 | 600 | 2025-06-17 10:10 |  | WATER WALL TUBE LEAKAGE
TUTICORIN TPP ST-IV | 1 | 525 | 2025-06-11 23:26 |  | ANNUAL MAINTENANCE
NEYVELI TPS-II | 4 | 210 | 2025-07-14 |  | BOILER OVERHAUL/ ANNUAL MAINTENANCE
NEYVELI TPS-II | 4 | 210 | 2020-11-15 12:28 |  | TURBINE MISC. PROBLEMS
NEYVELI NEW TPP | 2 | 500 | 2025-06-16 18:12 |  | OVERHAULING WORKS
VALLUR TPP | 3 | 500 | 2020-09-03 17:31 |  | PIPES and VALVES BOILER SIDE
VALLUR TPP | 3 | 500 | 2020-11-25 19:36 |  | FLOODS
VALLUR TPP | 3 | 500 | 2020-07-29 11:10 |  | RESERVE SHUT DOWN / STANDBY UNIT
VALLUR TPP | 3 | 500 | 2025-06-23 00:58 |  | CAPITAL MAINTENANCE
VALLUR TPP | 3 | 500 | 2021-03-05 15:39 |  | LABOUR PROBLEM
VALLUR TPP | 3 | 500 | 2020-08-04 11:30 |  | BOILER INSPECTION/ RE-CERTIFICATION
OPG Power Generation Private Limited | 1 | 77 | 2025-06-30 23:59 |  | RSD/LOW SCHEDULE
KARAIKAL CCPP | 1 | 32.5 | 2025-04-15 23:57 |  | SCHEDULED ANNUAL MAINTENANCE
BHADRADRI TPP | 2 | 270 | 2025-07-06 18:10 |  | ANNUAL MAINTENANCE
Dr. N.TATA RAO TPS | 7 | 500 | 2025-07-07 01:45 |  | ANNUAL MAINTENANCE
THAMMINAPATNAM TPS | 2 | 150 | 2025-07-07 22:40 |  | GENERATOR PROTECTION RELAY OPERATION PROBLEM
BARH STPS | 5 | 660 | 2021-05-25 05:16 |  | WATER WALL TUBE LEAKAGE
BARH STPS | 5 | 660 | 2025-07-02 01:25 | 2025-07-29 | OVERHAULING WORKS
KAHALGAON TPS | 7 | 500 | 2025-01-22 16:38 |  | CONSERVATION OF MAIN FUEL/RSD
KAHALGAON TPS | 7 | 500 | 2025-07-14 23:59 |  | BOILER OVERHAUL/ ANNUAL MAINTENANCE
DISHERGARH TPP | 1 | 12 | 2022-07-07 23:16 |  | ECONOMISER TUBE LEAKAGE
DISHERGARH TPP | 1 | 12 | 2024-12-11 12:13 |  | BOILER OVERHAUL/ ANNUAL MAINTENANCE
BAKRESWAR TPS | 4 | 210 | 2025-06-16 00:39 |  | BOILER OVERHAUL/ ANNUAL MAINTENANCE
TENUGHAT TPS | 2 | 210 | 2025-04-20 22:46 |  | CAPITAL MAINTENANCE
CHANDRAPURA(DVC) TPS | 7 | 250 | 2025-06-03 23:42 |  | STATOR/ STATOR EARTH FAULT
Maadurga Thermal Power Company Ltd. | 1 | 30 | 2025-05-24 12:00 |  | GEN. TRANSFORMER TRIPPING/ DAMAGED
DARLIPALI STPS | 2 | 800 | 2025-06-25 17:53 |  | WATER WALL TUBE LEAKAGE
DARLIPALI STPS | 2 | 800 | 2025-07-01 01:04 |  | BOILER OVERHAUL/ ANNUAL MAINTENANCE
VEDANTA TPP | 2 | 600 | 2025-05-31 04:15 |  | AIR PREHEATERS PROBLEM
KAMALANGA TPS | 2 | 350 | 2025-07-06 02:54 |  | ANNUAL MAINTENANCE
TRIPURA CCPP | 2 | 363.3 | 2025-07-01 12:00 | 2025-08-04 | SCHEDULED ANNUAL MAINTENANCE
NAMRUP CCPP | 3 | 15 | 2024-10-21 11:30 |  | FUEL SUPPLY & OTHER MISC. PROBLEMS
NAMRUP CCPP | 3 | 15 | 2022-01-08 23:15 |  | GRID MISCELLANEOUS
NAMRUP CCPP | 3 | 15 | 2021-07-13 13:55 |  | ELECTRICAL MISCELLANEOUS PROBLEMS
NAMRUP CCPP | 3 | 15 | 2021-11-24 10:43 |  | GRID MISCELLANEOUS
NAMRUP CCPP | 3 | 15 | 2022-01-28 20:25 |  | ELECTRICAL MISCELLANEOUS PROBLEMS
NAMRUP CCPP | 3 | 15 | 2022-01-22 22:40 |  | Fuel Shortage
NAMRUP CCPP | 3 | 15 | 2022-02-13 23:40 |  | Fuel Shortage
NAMRUP CCPP | 3 | 15 | 2022-02-14 09:30 |  | FUEL SUPPLY & OTHER MISC. PROBLEMS
NAMRUP CCPP | 3 | 15 | 2022-05-08 09:17 |  | C&I PROBLEM
NAMRUP CCPP | 3 | 15 | 2022-06-02 13:05 |  | GRID DISTURBENCE
NAMRUP CCPP | 3 | 15 | 2022-08-03 08:37 |  | FUEL SUPPLY & OTHER MISC. PROBLEMS
NAMRUP CCPP | 3 | 15 | 2022-10-03 16:13 |  | GRID DISTURBANCE
NAMRUP CCPP | 3 | 15 | 2023-06-04 22:48 |  | TURBINE BEARING COOLING SYS/OIL COOLER
NAMRUP CCPP | 3 | 15 | 2024-02-05 09:16 |  | GRID MISCELLANEOUS
NAMRUP CCPP | 3 | 15 | 2024-08-16 09:46 |  | MISCELLANEOUS PLANNED MAINTENANCE
NAMRUP CCPP | 3 | 15 | 2024-08-16 17:00 |  | WATER SHORTAGE DUE TO INTERNAL PLANT PROBLEM
LAKWA GT | 6 | 20 | 2020-01-08 |  | MISC. SHORT DURATION MAINTENANCE WORKS
LAKWA GT | 6 | 20 | 2024-02-03 |  | MISCELLANEOUS
LAKWA GT | 6 | 20 | 2025-06-01 |  | GRID DISTURBENCE
Total |  | 48770.26