## dailyOutageReport_15
CENTRAL ELECTRICITY AUTHORITY G O & D WING OPERATION PERFORMANCE MONITORING DIVISION
THERMAL/NUCLEAR UNITS WENT OUT OF GRID ON: 29-07-2025 |  |  |  |  | Sub-Report - 15
Station | Unit No | Capacity (MW) | Date of Maintanance | Expected/Sync Date of return | remarks
|  |  | DD/MM/YYYY HH:24MM | DD/MM/YYYY HH:24MM
1 | 2 | 3 | 4 | 5 | 6
PANIPAT TPS | 8 | 250.00 | 29/07/2025 07:59 | 01/08/2025 | TUBE LKG. AT LOW TEMP. SUPERHEATER ZONE
ROPAR TPS | 6 | 210.00 | 29/07/2025 11:05 |  | GEN. TRANSFORMER TRIPPING/ DAMAGED
RAJPURA TPP | 2 | 700.00 | 29/07/2025 23:58 |  | H.P. AND L.P. bypass system
CHHABRA-II TPP | 6 | 660.00 | 29/07/2025 19:54 |  | SUPER HEATER TUBE LEAKAGE
KALISINDH TPS | 1 | 600.00 | 29/07/2025 19:30 |  | FURNACE EXPLOSION (PUFFING)
ANPARA TPS | 4 | 500.00 | 29/07/2025 11:18 |  | ECONOMISER TUBE LEAKAGE
PRAYAGRAJ TPP | 1 | 660.00 | 29/07/2025 13:17 |  | ELECTRICAL FAULT
KORBA-WEST TPS | 4 | 210.00 | 29/07/2025 05:42 |  | GENERATOR PROTECTION RELAY OPERATION PROBLEM
BANDAKHAR TPP | 1 | 300.00 | 29/07/2025 13:07 | 30/07/2025 | FUEL OIL PROBLEM
KUTCH LIG. TPS | 3 | 75.00 | 29/07/2025 10:06 |  | WATER WALL TUBE LEAKAGE
WANAKBORI TPS | 3 | 210.00 | 29/07/2025 18:25 |  | FURNACE FIRE OUT /FLAME FAILURE
WANAKBORI TPS | 3 |  | 29/07/2025 20:45 |  | TURBINE MISC. PROBLEM
VINDHYACHAL STPS | 7 | 500.00 | 29/07/2025 05:29 |  | WATER WALL TUBE LEAKAGE
BHUSAWAL TPS | 6 | 660.00 | 29/07/2025 10:31 |  | TURBINE MISC. PROBLEM
NORTH CHENNAI TPS | 2 | 210.00 | 29/07/2025 21:15 | 30/07/2025 | REHEATER TUBE LEAKAGE
KATHALGURI CCPP | 2 | 33.50 | 29/07/2025 00:00 |  | LOW SYSTEM DEMAND
LAKWA REPLACEMENT POWER PROJECT | 2 | 9.96 | 29/07/2025 06:51 |  | GRID DISTURBANCES MISC.
Total |  | 5788.47
https://npp.gov.in 30/07/2025 17:18:10 |  |  |  |  | PAGE 1